## GBC(blank)
DAILY REPORT - GRANULAR BASE COURSE
USE ALSO FOR REPORTING FULL DEPTH RECLAMATION COMPACTION
|  |  |  | CONTRACT NO. |  |  |  | PROJECT |  |  |  | CONTRACTOR |  |  | PRIME CONSULTANT
|  |  |  | PROJECT FROM |  |  |  | PROJECT TO |  |  |  | DES. CLASS |  |  | QA CONSULTANT
1.COMPACTION - CONTROL STRIP METHOD
DATE TESTED | TEST SECTION NO. | LIFT | LIFT THICKNESS | TEST SECTION LIMITS |  | CONTROL |  |  |  | TEST SECTION |  |  |  | AVERAGE PERCENT CONTROL DENSITY |  | NO. OF |  | TEST SECTION RE-TEST | To select the DES.CLASS in cell O7
TESTS
|  |  |  | FROM | TO | DRY DENSITY |  | MOISTURE |  | DRY DENSITY |  | MOISTURE |  |  |  | TOTAL | BELOW |  | There will be a down-pointing arrow beside the DES.CLASS field that opens a drop down menu when clicked on.
[6 empty] | kg/m3 |  | % |  | kg/m3 |  | % |  |  |  | NO. | 95%
The drop down menu contains options for selecting the GBC class criteria.
A blank cell is added to the bottom of the list.
2.GRADATION and FRACTURES | [18 empty] | The SPECIFICATION LIMITS from TABLE 3.2.3.1 are then automatically entered into the Upper & Lower Limits according to the des.class selected.
DATE SAMPLED | LOT NO. | TEST NO. | LIFT | LOT LIMITS |  | PERCENT FRACTURE BY WEIGHT (2 FACES) | SIEVE ANALYSIS - % PASSING (µm)
|  |  |  | FROM | TO
[7 empty] | 50 000 | 40 000 | 25 000 | 20 000 | 16 000 | 10 000 | 5 000 | 1250 | 630 | 315 | 160 | 80
TEST SECTION LIMITS data entry cell: do not enter the '+" sign, as it will automatically be formatted as 00+000. eg. If the station is 11+400, just enter 11400 in the cell.
LOT MEAN
SPECIFICATION LIMITS (Table 3.2.3.1) |  |  |  |  | Upper Limit
Lower Limit
1.Test Section Frequency Outlined in ATT 58. | [15 empty] | MAT 6 - 60 / 12
2.Windrow Sampling and Frequency Outlined in ATT 38. | [9 empty] | LOT TONNAGE |  |  | t
COMMENTS | [9 empty] | TECHNOLOGISTS
PROJECT MANAGER
RECEIVED BY
*** Contractor's Representative
[10 empty] | DATE RECEIVED |  |  |  |  | TIME
*** Signature indicates receipt of data on the date and time indicated
Revised December 2013 | [15 empty] | Appendix B.13
TABLE 3.2.3.1, SPECIFICATIONS FOR AGGREGATE | [17 empty] | DESIGNATIONS:
LOWER LIMITS | [17 empty] | Designation 1 - | Asphalt Concrete Pavement
[18 empty] | Designation 2 - | Base Course Aggregate
Sieve Sizes |  | 1-10 | 1-12.5 | 1-16 | 1-25 | 2-16 | 2-20 | 2-25 | 2-40 | 4-20 | 4-25 | 4-40 | 6-80 | 6-125 | Sieve Sizes |  |  | Designation 3 - | Seal Coat Aggregate
[18 empty] | Designation 4 - | Gravel Surfacing Aggregate
50 000 | [12 empty] | 55 | 55 | 50 000 |  |  | Designation 5 - | Sanding Material
40 000 | [8 empty] | 100 |  |  | 100 |  |  | 40 000 |  |  | Designation 6 - | Gravel Fill
25 000 |  |  |  |  | 100 |  |  | 100 | 70 |  | 100 |  | 38 | 38 | 25 000 |  |  | Designation 7 - | Cement Stabilized Base Course Aggregate
20 000 |  |  |  |  | 85 |  | 100 | 82 |  | 100 |  | 55 |  |  | 20 000 |  |  | Designation 8 - | Granular Filter Aggregate
16 000 |  |  |  | 100 | 77 | 100 | 84 | 70 | 55 |  |  |  | 32 | 32 | 16 000 |  |  | Designation 9 - | Slurry Seal Aggregate
12 500 |  |  | 100 | 80 | 67 | 89 | [8 empty] | 12 500
10 000 |  | 100 | 83 | 70 | 59 | 78 | 63 | 52 | 44 | 35 | 30 | 25 |  |  | 10 000
5 000 |  | 60 | 55 | 50 | 40 | 55 | 40 | 35 | 32 | 15 | 15 | 8 | 20 | 20 | 5 000
1250 |  | 26 | 26 | 26 | 22 | 26 | 20 | 18 | 17 | 0 | 0 | 0 |  |  | 1250
630 |  | 18 | 18 | 18 | 15 | 18 | 14 | 12 | 12 | [5 empty] | 630
315 |  | 12 | 12 | 12 | 10 | 12 | 9 | 8 | 8 |  |  |  | 6 | 6 | 315
160 |  | 8 | 8 | 8 | 6 | 8 | 5 | 5 | 5 | [5 empty] | 160
80 |  | 4 | 4 | 4 | 4 | 4 | 2 | 2 | 2 | 0 | 0 | 0 | 2 | 2 | 80
UPPER LIMITS
Sieve Sizes |  | 1-10 | 1-12.5 | 1-16 | 1-25 | 2-16 | 2-20 | 2-25 | 2-40 | 4-20 | 4-25 | 4-40 | 6-80 | 6-125 | Sieve Sizes
50 000 | [12 empty] | 100 | 100 | 50 000
40 000 | [8 empty] | 100 |  |  | 100 |  |  | 40 000
25 000 |  |  |  |  | 100 |  |  | 100 | 94 |  | 100 |  | 100 | 100 | 25 000
20 000 |  |  |  |  | 95 |  | 100 | 97 |  | 100 |  | 90 |  |  | 20 000
16 000 |  |  |  | 100 | 87 | 100 | 94 | 94 | 85 |  |  |  | 85 | 85 | 16 000
12 500 |  |  | 100 | 92 | 80 | 100 | [8 empty] | 12 500
10 000 |  | 100 | 92 | 84 | 73 | 94 | 86 | 79 | 74 | 77 | 77 | 72 |  |  | 10 000
5 000 |  | 75 | 70 | 65 | 58 | 70 | 67 | 64 | 62 | 55 | 55 | 55 | 65 | 65 | 5 000
1250 |  | 45 | 45 | 45 | 38 | 45 | 43 | 43 | 43 | 30 | 30 | 30 |  |  | 1250
630 |  | 38 | 38 | 38 | 31 | 38 | 34 | 34 | 34 | [5 empty] | 630
315 |  | 30 | 30 | 30 | 25 | 30 | 26 | 26 | 26 |  |  |  | 30 | 30 | 315
160 |  | 20 | 20 | 20 | 16 | 20 | 18 | 18 | 18 | [5 empty] | 160
80 |  | 10 | 10 | 10 | 10 | 10 | 10 | 10 | 10 | 12 | 12 | 12 | 10 | 15 | 80
% FRACTURE BY WEIGHT (2 FACES) |  | 1-10 | 1-12.5 | 1-16 | 1-25 | 2-16 | 2-20 | 2-25 | 2-40 | 4-20 | 4-25 | 4-40 | 6-80 | 6-125
|  | 60+ | 60+ |  |  | 60+ | 60+ | 60+ | 50+ | 40+ | 40+ | 25+ | N/A | N/A
Edited by Larry Dombrosky |  |  |  | Roadway Construction Standards Technologist
|  |  |  | (780) 415-1010 | [7 empty] | LOOKUP TABLE
BASE COURSE AGGREGATE
2-16
2-20
2-25
2-40
FDR

## GBC(sample)
DAILY REPORT - GRANULAR BASE COURSE
USE ALSO FOR REPORTING FULL DEPTH RECLAMATION COMPACTION
|  |  |  | CONTRACT NO. | 777710 |  |  | PROJECT | Hwy 99:99 |  |  | CONTRACTOR | GOOD ROAD BUILDER |  | PRIME CONSULTANT
ABC CONSULTING
|  |  |  | PROJECT FROM | km 0.000 |  |  | PROJECT TO | km 7.000 |  |  | DES. CLASS | 2-20 |  | QA CONSULTANT
ABC CONSULTING
1.COMPACTION - CONTROL STRIP METHOD
DATE TESTED | TEST SECTION NO. | LIFT | LIFT THICKNESS | TEST SECTION LIMITS |  | CONTROL |  |  |  | TEST SECTION |  |  |  | AVERAGE PERCENT CONTROL DENSITY |  | NO. OF |  | TEST SECTION RE-TEST | To select the DES.CLASS in cell O7
TESTS
|  |  |  | FROM | TO | DRY DENSITY |  | MOISTURE |  | DRY DENSITY |  | MOISTURE |  |  |  | TOTAL | BELOW |  | There will be a down-pointing arrow beside the DES.CLASS field that opens a drop down menu when clicked on.
[6 empty] | kg/m3 |  | % |  | kg/m3 |  | % |  |  |  | NO. | 95%
2006-05-15 | 1 | 1 | 200 | 11000 | 11400 | 2110 |  | 4 |  | 2080 |  | 3.8 |  | 98.5782 |  | 10 | no
The drop down menu contains options for selecting the GBC class criteria.
A blank row containing is added to the bottom of the list.
2.GRADATION and FRACTURES | [18 empty] | The SPECIFICATION LIMITS from TABLE 3.2.3.1 are then automatically entered into the Upper & Lower Limits according to the des.class selected.
DATE SAMPLED | LOT NO. | TEST NO. | LIFT | LOT LIMITS |  | PERCENT FRACTURE BY WEIGHT (2 FACES) | SIEVE ANALYSIS - % PASSING (µm)
|  |  |  | FROM | TO
[7 empty] | 50 000 | 40 000 | 25 000 | 20 000 | 16 000 | 10 000 | 5 000 | 1250 | 630 | 315 | 160 | 80
2006-05-15 | 1 | 1 | 1 | 11000 | 11400 | 61.1 | 100 | 100 | 100 | 99 | 93 | 69 | 52 | 40 | 27 | 20 | 8.3 | 4.6
2006-05-15 | 1 | 2 | 1 | 11000 | 11400 | 60.2 | 100 | 100 | 100 | 100 | 87 | 67 | 50 | 38 | 28 | 19 | 7.6 | 4.2 | TEST SECTION LIMITS data entry cell: do not enter the '+" sign, as it will automatically be formatted as 00+000. eg. If the station is 11+400, just enter 11400 in the cell.
2006-05-15 | 1 | 3 | 1 | 11000 | 11400 | 66.8 | 100 | 100 | 100 | 100 | 88 | 68 | 47 | 34 | 29 | 18 | 8.1 | 4.2
LOT MEAN | [5 empty] | 62.7 | 100 | 100 | 100 | 99.6667 | 89.3333 | 68 | 49.6667 | 37.3333 | 28 | 19 | 8 | 4.3333
SPECIFICATION LIMITS (Table 3.2.3.1) |  |  |  |  | Upper Limit | 60+ |  |  |  | 100 | 94 | 86 | 67 | 43 | 34 | 26 | 18 | 10
[5 empty] | Lower Limit |  |  |  |  | 100 | 84 | 63 | 40 | 20 | 14 | 9 | 5 | 2
1.Test Section Frequency Outlined in ATT 58. | [15 empty] | MAT 6 - 60 / 12
2.Windrow Sampling and Frequency Outlined in ATT 38. | [9 empty] | LOT TONNAGE |  | 1000 | t
COMMENTS | A tolerance of 3% passing the topsize is allowed, provided that the next higher sieve has 100% passing. | [8 empty] | TECHNOLOGISTS
PROJECT MANAGER
RECEIVED BY
*** Contractor's Representative
[10 empty] | DATE RECEIVED |  |  |  |  | TIME
*** Signature indicates receipt of data on the date and time indicated
Revised December 2013 | [15 empty] | Appendix B.13
TABLE 3.2.3.1, SPECIFICATIONS FOR AGGREGATE | [17 empty] | DESIGNATIONS:
LOWER LIMITS | [17 empty] | Designation 1 - | Asphalt Concrete Pavement
[18 empty] | Designation 2 - | Base Course Aggregate
Sieve Sizes |  | 1-10 | 1-12.5 | 1-16 | 1-25 | 2-16 | 2-20 | 2-25 | 2-40 | 4-20 | 4-25 | 4-40 | 6-80 | 6-125 | Sieve Sizes |  |  | Designation 3 - | Seal Coat Aggregate
[18 empty] | Designation 4 - | Gravel Surfacing Aggregate
50 000 | [12 empty] | 55 | 55 | 50 000 |  |  | Designation 5 - | Sanding Material
40 000 | [8 empty] | 100 |  |  | 100 |  |  | 40 000 |  |  | Designation 6 - | Gravel Fill
25 000 |  |  |  |  | 100 |  |  | 100 | 70 |  | 100 |  | 38 | 38 | 25 000 |  |  | Designation 7 - | Cement Stabilized Base Course Aggregate
20 000 |  |  |  |  | 85 |  | 100 | 82 |  | 100 |  | 55 |  |  | 20 000 |  |  | Designation 8 - | Granular Filter Aggregate
16 000 |  |  |  | 100 | 77 | 100 | 84 | 70 | 55 |  |  |  | 32 | 32 | 16 000 |  |  | Designation 9 - | Slurry Seal Aggregate
12 500 |  |  | 100 | 80 | 67 | 89 | [8 empty] | 12 500
10 000 |  | 100 | 83 | 70 | 59 | 78 | 63 | 52 | 44 | 35 | 30 | 25 |  |  | 10 000
5 000 |  | 60 | 55 | 50 | 40 | 55 | 40 | 35 | 32 | 15 | 15 | 8 | 20 | 20 | 5 000
1250 |  | 26 | 26 | 26 | 22 | 26 | 20 | 18 | 17 | 0 | 0 | 0 |  |  | 1250
630 |  | 18 | 18 | 18 | 15 | 18 | 14 | 12 | 12 | [5 empty] | 630
315 |  | 12 | 12 | 12 | 10 | 12 | 9 | 8 | 8 |  |  |  | 6 | 6 | 315
160 |  | 8 | 8 | 8 | 6 | 8 | 5 | 5 | 5 | [5 empty] | 160
80 |  | 4 | 4 | 4 | 4 | 4 | 2 | 2 | 2 | 0 | 0 | 0 | 2 | 2 | 80
UPPER LIMITS
Sieve Sizes |  | 1-10 | 1-12.5 | 1-16 | 1-25 | 2-16 | 2-20 | 2-25 | 2-40 | 4-20 | 4-25 | 4-40 | 6-80 | 6-125 | Sieve Sizes
50 000 | [12 empty] | 100 | 100 | 50 000
40 000 | [8 empty] | 100 |  |  | 100 |  |  | 40 000
25 000 |  |  |  |  | 100 |  |  | 100 | 94 |  | 100 |  | 100 | 100 | 25 000
20 000 |  |  |  |  | 95 |  | 100 | 97 |  | 100 |  | 90 |  |  | 20 000
16 000 |  |  |  | 100 | 87 | 100 | 94 | 94 | 85 |  |  |  | 85 | 85 | 16 000
12 500 |  |  | 100 | 92 | 80 | 100 | [8 empty] | 12 500
10 000 |  | 100 | 92 | 84 | 73 | 94 | 86 | 79 | 74 | 77 | 77 | 72 |  |  | 10 000
5 000 |  | 75 | 70 | 65 | 58 | 70 | 67 | 64 | 62 | 55 | 55 | 55 | 65 | 65 | 5 000
1250 |  | 45 | 45 | 45 | 38 | 45 | 43 | 43 | 43 | 30 | 30 | 30 |  |  | 1250
630 |  | 38 | 38 | 38 | 31 | 38 | 34 | 34 | 34 | [5 empty] | 630
315 |  | 30 | 30 | 30 | 25 | 30 | 26 | 26 | 26 |  |  |  | 30 | 30 | 315
160 |  | 20 | 20 | 20 | 16 | 20 | 18 | 18 | 18 | [5 empty] | 160
80 |  | 10 | 10 | 10 | 10 | 10 | 10 | 10 | 10 | 12 | 12 | 12 | 10 | 15 | 80
% FRACTURE BY WEIGHT (2 FACES) |  | 1-10 | 1-12.5 | 1-16 | 1-25 | 2-16 | 2-20 | 2-25 | 2-40 | 4-20 | 4-25 | 4-40 | 6-80 | 6-125
|  | 60+ | 60+ |  |  | 60+ | 60+ | 60+ | 50+ | 40+ | 40+ | 25+ | N/A | N/A
Edited by Larry Dombrosky |  |  |  | Roadway Construction Standards Technologist
|  |  |  | (780) 415-1010 | [7 empty] | LOOKUP TABLE
BASE COURSE AGGREGATE
2-16
2-20
2-25
2-40
FDR
SAMPLE