## Prof Summ Report (blank)
MAT 6 - 73/12 | [7 empty] | PROFILOGRAPH INDEX REPORT | [9 empty] | SHEET____of_____ |  | CONTROL SECTION: do not enter the "+" sign, as the cell will automatically format the data and put in the + sign. Enter 7200 and 7+200 will show up in the cell. |  |  | To select the "Type of Construction" in cells E16-E45
[8 empty] | PROJECT | [7 empty] | CONTRACT NO. | [6 empty] | There will be a down-pointing arrow beside cell that opens a drop down menu when clicked on.
[8 empty] | FROM | [7 empty] | TYPE OF CONSTRUCTION
[8 empty] | TO | [7 empty] | LIFT
PROFILOGRAPH |  |  |  |  | TYPE : | [8 empty] | PROFILOGRAPH CONSULTANT
[5 empty] | OPERATOR : | [17 empty] | The drop down menu contains options for selecting the cell options.
DATE TESTED |  |  |  |  | TOTAL kms |  |  | BONUS SECTIONS |  | % IN BONUS |  | NUMBER OF SECTIONS |  | CONTROL SECTION (kilometers)
dd/mm/year |  |  |  |  | TESTED | [8 empty] | FROM |  | TO |  |  |  | If Type of Const = C1 then row 2, if C2 then row 3, if C3 then row 4, for theVLOOKUP in table 3.50 below, for the PRI Penalty calcs |  |  | A blank row can be selected from the bottom of the lookup.
SECT. NO. | RE-TEST | TYPE of CONSTR. (C1, C2, C3) | LANE | MAT | SUBLOT LIMITS |  |  |  | COUNTS |  |  | PROFILE |  | PRI ASSESSMENT |  | BUMP and/or DIP |  |  | BUMP/DIP
[5 empty] | FROM |  |  | TO | 1.IWP |  | OWP | INDEX |  | BONUS | PENALTY | Bump | SIZE | Location | ASSESSMENT |  |  |  | Use this same idea to select the lookup table options for "LANE" and "MAT".
[5 empty] | 0+000 |  |  | 0+000 |  |  |  | mm / 0.1 km |  | $ | ($) | or Dip | mm | 0+000 | PENALTY($)
1
2
3
4
5 | [22 empty] | SUBLOT LIMITS data entry cell: do not enter the '+" sign, as it will automatically be formatted as 00+000. eg. If the station is 11+400, just enter 11400 in the cell.
6
7
8
9
10
11
12
13
14
15
16
17
18
19
20
21
22
23
24
25
26
27
28
29
30
COMMENTS: | [12 empty] | TOTAL(S) | 0 | 0 |  |  | TOTAL(S) | 0
TOTAL NUMBER OF REJECTS
PRI ASSESSMENT | [6 empty] | BUMP / DIP ASSESSMENT | [7 empty] | Multi-Lift - # of Sublots (PRI > 10mm)
# OF SUBLOTS WITH 0 mm PRI | [6 empty] | Multi-Lift (BUMPS & DIPS): | [7 empty] | Single-Lift - # of Sublots (PRI > 15mm)
BONUS ASSESSMENT FOR PRI | [6 empty] | Single-Lift (BUMPS & DIPS): | [7 empty] | Curb & Gutter - # of Sublots (PRI > 22mm)
[7 empty] | TOTAL BUMP/DIP PENALTIES | [7 empty] | DECREASED ASSESSMENT FOR PRI
TOTAL (Bonus Assessment for PRI + Total Bump/Dip Penalties + Decreased Assessment for PRI)
Revised December 2013 | [18 empty] | Appendix B.19
Refer to contact for type of testing: PrI or IRI. This form is for Profilograph (PrI) only. | [20 empty] | TABLE 3.50 C LUMP SUM SUBLOT ASSESSMENT FOR SMOOTHNESS
TYPE OF CONSTRUCTION | [13 empty] | Assessment Column | [6 empty] | Assessment of Smoothness of Top Lift ($ per sublot)
[21 empty] | PRI | C1 | C2 | C3
Two or more paver laid lifts, minimum design lift thickness of 20mm | [13 empty] | C1 | [6 empty] | 1 | 0 | 0 | 0
Single lift with design lift thickness greater than or equal to 45mm | [13 empty] | C2 | [6 empty] | 2 | 0 | 0 | 0
Hot In-Place Recycling or Mill and Inlay | [13 empty] | C3 | [6 empty] | 3 | 0 | 0 | 0
Curb and Gutter | [13 empty] | C3 | [6 empty] | 4 | 0 | 0 | 0
Single Lift with design lift thickness less than 45mm. | [13 empty] | C3 | [6 empty] | 5 | 0 | 0 | 0
[21 empty] | 6 | 0 | 0 | 0
[21 empty] | 7 | 0 | 0 | 0
cell V5 |  |  |  | column AA=2, AB=3, AC=3 | [16 empty] | 8 | 0 | 0 | 0
0 |  |  |  | 4 | [16 empty] | 9 | 0 | 0 | 0
[21 empty] | 10 | 0 | 0 | 0
[21 empty] | 11 | -40 | 0 | 0
LOOKUP TABLES | [7 empty] | LOOKUP TABLES | [12 empty] | 12 | -70 | 0 | 0
[21 empty] | 13 | -100 | 0 | 0
Bump | [7 empty] | Multi-Lift |  |  |  | C1 | [8 empty] | 14 | -130 | 0 | 0
Dip | [7 empty] | Single-Lift |  |  |  | C2 | [8 empty] | 15 | -170 | 0 | 0
[8 empty] | HIPR |  |  |  | C3 | [8 empty] | 16 | -200 | -40 | 0
[8 empty] | CURB & GUTTER |  |  |  | C3 | [8 empty] | 17 | -230 | -80 | 0
[8 empty] | SINGLE-LIFT <45 |  |  |  | C3 | [8 empty] | 18 | -260 | -120 | 0
Penalty Assessment | [20 empty] | 19 | -290 | -160 | 0
[21 empty] | 20 | -320 | -200 | 0
for Bumps & Dips >8mm | [20 empty] | 21 | -350 | -240 | 0
[21 empty] | 22 | -380 | -280 | 0
C1 |  |  |  | 300 | [16 empty] | 23 | -410 | -320 | -10
C2 |  |  |  | 100 | [16 empty] | 24 | REJECT | REJECT | -40
C3 |  |  |  | 100 | [16 empty] | 25 | REJECT | REJECT | -70
[21 empty] | 26 | REJECT | REJECT | -100
[21 empty] | 27 | REJECT | REJECT | -130
LOOKUP TABLES | [20 empty] | 28 | REJECT | REJECT | -160
LANE |  |  |  | MAT | [16 empty] | 29 | REJECT | REJECT | -190
N |  | North |  | R |  | Right | [14 empty] | 30 | REJECT | REJECT | -220
S |  | South |  | L |  | Left | [14 empty] | 31 | REJECT | REJECT | REJECT
E |  | East |  | C |  | Centre
W |  | West |  | RS |  | Rt Shoulder
|  |  |  | LS |  | Lt Shoulder

## Prof Summ Report (sample)
MAT 6 - 73/12 | [7 empty] | PROFILOGRAPH INDEX REPORT | [11 empty] | SHEET__1__of__1___ |  | CONTROL SECTION: do not enter the "+" sign, as the cell will automatically format the data and put in the + sign. Enter 7200 and 7+200 will show up in the cell. |  |  | To select the "Type of Construction" in cells E16-E45
[8 empty] | PROJECT |  |  |  |  | Hwy XX:xx |  |  |  |  | CONTRACT NO. |  |  | XXXXXX |  |  |  | There will be a down-pointing arrow beside cell that opens a drop down menu when clicked on.
[8 empty] | FROM | [9 empty] | TYPE OF CONSTRUCTION |  |  | Multi-Lift
[8 empty] | TO | [9 empty] | LIFT |  |  | Final
PROFILOGRAPH |  |  |  |  | TYPE : |  |  |  | CALIFORNIA | [6 empty] | PROFILOGRAPH CONSULTANT |  |  | IRIS ENGINEERING
[5 empty] | OPERATOR : |  |  |  | Very Good | [15 empty] | The drop down menu contains options for selecting the cell options.
DATE TESTED |  |  |  |  | TOTAL kms |  |  | BONUS SECTIONS |  |  | % IN BONUS |  |  | NUMBER OF SECTIONS |  | CONTROL SECTION (kilometers)
dd/mm/year |  |  |  |  | TESTED | [10 empty] | FROM | 7200 | TO |  | 10000 |  | If Type of Const = C1 then row 2, if C2 then row 3, if C3 then row 4, for theVLOOKUP in table 3.50 below, for the PRI Penalty calcs |  |  | A blank row can be selected from the bottom of the lookup.
2013-10-11 |  |  |  |  | 16.1 |  |  | 3 |  |  | 10.71% |  |  | 28 |  |  | 30000 |  |  | 30000
SECT. NO. | RE-TEST | TYPE of CONSTR. (C1, C2, C3) | LANE | MAT | SUBLOT LIMITS |  |  |  |  | COUNTS |  |  |  | PROFILE |  | PRI ASSESSMENT |  | BUMP and/or DIP |  |  | BUMP/DIP
[5 empty] | FROM |  |  | TO |  | 1.IWP |  | OWP |  | INDEX |  | BONUS | PENALTY | Bump | SIZE | Location | ASSESSMENT |  |  |  | Use this same idea to select the lookup table options for "LANE" and "MAT".
[5 empty] | 0+000 |  |  | 0+000 | [5 empty] | mm / 0.1 km |  | $ | ($) | or Dip | mm | 0+000 | PENALTY($)
1 |  | C1 | W | L | 10000 |  |  | 9900 |  |  |  | 0 |  | 0 |  | 30 | [5 empty] | 2
2 |  | C1 | W | L | 9900 |  |  | 9800 |  |  |  | 5 |  | 5 |  |  | 0 |  |  |  |  | 2
3 |  | C1 | W | L | 9800 |  |  | 9700 |  |  |  | 10 |  | 10 |  |  | 0 |  |  |  |  | 2
4 |  | C1 | W | L | 9700 |  |  | 9600 |  |  |  | 11 |  | 11 |  |  | -40 |  |  |  |  | 2
5 |  | C1 | W | L | 9600 |  |  | 9500 |  |  |  | 12 |  | 12 |  |  | -70 |  |  |  |  | 2 |  |  | SUBLOT LIMITS data entry cell: do not enter the '+" sign, as it will automatically be formatted as 00+000. eg. If the station is 11+400, just enter 11400 in the cell.
6 |  | C1 | W | L | 9500 |  |  | 9400 |  |  |  | 13 |  | 13 |  |  | -100 |  |  |  |  | 2
7 |  | C1 | W | L | 9400 |  |  | 9300 |  |  |  | 14 |  | 14 |  |  | -130 | Bump | 9 | 9330 | -300 | 2
8 |  | C1 | W | L | 9300 |  |  | 9200 |  |  |  | 15 |  | 15 |  |  | -170 |  |  |  |  | 2
9 |  | C1 | W | L | 9200 |  |  | 9100 |  |  |  | 16 |  | 16 |  |  | -200 |  |  |  |  | 2
10 |  | C1 | W | L | 9100 |  |  | 9000 |  |  |  | 17 |  | 17 |  |  | -230 |  |  |  |  | 2
11 |  | C2 | E | R | 9000 |  |  | 8900 |  |  |  | 0 |  | 0 |  | 30 | [5 empty] | 3
12 |  | C2 | E | R | 8900 |  |  | 8800 |  |  |  | 10 |  | 10 |  |  | 0 |  |  |  |  | 3
13 |  | C2 | E | R | 8800 |  |  | 8700 |  |  |  | 15 |  | 15 |  |  | 0 |  |  |  |  | 3
14 |  | C2 | E | R | 8700 |  |  | 8600 |  |  |  | 16 |  | 16 |  |  | -40 |  |  |  |  | 3
15 |  | C2 | E | R | 8600 |  |  | 8500 |  |  |  | 18 |  | 18 |  |  | -120 |  |  |  |  | 3
16 |  | C2 | E | R | 8500 |  |  | 8400 |  |  |  | 20 |  | 20 |  |  | -200 | Dip | 9 | 8553 | -100 | 3
17 |  | C2 | E | R | 8400 |  |  | 8300 |  |  |  | 21 |  | 21 |  |  | -240 |  |  |  |  | 3
18 |  | C2 | E | R | 8300 |  |  | 8200 |  |  |  | 22 |  | 22 |  |  | -280 |  |  |  |  | 3
19 |  | C2 | E | R | 8200 |  |  | 8100 |  |  |  | 23 |  | 23 |  |  | -320 | Bump | 12 | 8123 | -100 | 3
20 |  | C2 | E | R | 8100 |  |  | 8000 |  |  |  | 24 |  | 24 |  |  | REJECT |  |  |  |  | 3
21 |  | C3 | N | RS | 8000 |  |  | 7900 |  |  |  | 0 |  | 0 |  | 30 | [5 empty] | 4
22 |  | C3 | N | RS | 7900 |  |  | 7800 |  |  |  | 10 |  | 10 |  |  | 0 |  |  |  |  | 4
23 |  | C3 | N | RS | 7800 |  |  | 7700 |  |  |  | 20 |  | 20 |  |  | 0 |  |  |  |  | 4
24 |  | C3 | N | RS | 7700 |  |  | 7600 |  |  |  | 23 |  | 23 |  |  | -10 |  |  |  |  | 4
25 |  | C3 | N | RS | 7600 |  |  | 7500 |  |  |  | 25 |  | 25 |  |  | -70 |  |  |  |  | 4
26 |  | C3 | N | RS | 7500 |  |  | 7400 |  |  |  | 27 |  | 27 |  |  | -130 |  |  |  |  | 4
27 |  | C3 | N | RS | 7400 |  |  | 7300 |  |  |  | 29 |  | 29 |  |  | -190 | Bump | 11 | 7350 | -100 | 4
28 |  | C3 | N | RS | 7300 |  |  | 7200 |  |  |  | 31 |  | 31 |  |  | REJECT |  |  |  |  | 4
29
30
COMMENTS: |  | 9+000 to 9+100 Re-tested after bump rolled. 8+600 to 8+700 Re-tested after bump rolled. | [12 empty] | TOTAL(S) | 90 | -2540 |  |  | TOTAL(S) | -600
[17 empty] | TOTAL NUMBER OF REJECTS |  |  |  | 2
PRI ASSESSMENT | [6 empty] | BUMP / DIP ASSESSMENT | [9 empty] | Multi-Lift - # of Sublots (PRI > 10mm) |  |  |  | 6
# OF SUBLOTS WITH 0 mm PRI |  |  |  | 3 |  |  | Multi-Lift (BUMPS & DIPS): | [6 empty] | 1 |  | -300 | Single-Lift - # of Sublots (PRI > 15mm) |  |  |  | 6
BONUS ASSESSMENT FOR PRI |  |  |  | 90 |  |  | Single-Lift (BUMPS & DIPS): | [6 empty] | 3 |  | -300 | Curb & Gutter - # of Sublots (PRI > 22mm) |  |  |  | 4
[7 empty] | TOTAL BUMP/DIP PENALTIES | [8 empty] | -600 | DECREASED ASSESSMENT FOR PRI |  |  |  | -2540
[7 empty] | TOTAL (Bonus Assessment for PRI + Total Bump/Dip Penalties + Decreased Assessment for PRI) | [13 empty] | -3050
Revised December 2013 | [20 empty] | Appendix B.19
Refer to contact for type of testing: Profilograph or Inertial Profiler (IRI). This form is for Profilograph only. | [22 empty] | TABLE 3.50 C LUMP SUM SUBLOT ASSESSMENT FOR SMOOTHNESS
TYPE OF CONSTRUCTION | [15 empty] | Assessment Column | [6 empty] | Assessment of Smoothness of Top Lift ($ per sublot)
[23 empty] | PRI | C1 | C2 | C3
Two or more paver laid lifts, minimum design lift thickness of 20mm | [15 empty] | C1 | [6 empty] | 1 | 0 | 0 | 0
Single lift with design lift thickness greater than or equal to 45mm | [15 empty] | C2 | [6 empty] | 2 | 0 | 0 | 0
Hot In-Place Recycling or Mill and Inlay | [15 empty] | C3 | [6 empty] | 3 | 0 | 0 | 0
Curb and Gutter | [15 empty] | C3 | [6 empty] | 4 | 0 | 0 | 0
Single Lift with design lift thickness less than 45mm. | [15 empty] | C3 | [6 empty] | 5 | 0 | 0 | 0
[23 empty] | 6 | 0 | 0 | 0
[23 empty] | 7 | 0 | 0 | 0
cell V5 |  |  |  | column AA=2, AB=3, AC=3 | [18 empty] | 8 | 0 | 0 | 0
Multi-Lift |  |  |  | 2 | [18 empty] | 9 | 0 | 0 | 0
[23 empty] | 10 | 0 | 0 | 0
[23 empty] | 11 | -40 | 0 | 0
LOOKUP TABLES | [7 empty] | LOOKUP TABLES | [14 empty] | 12 | -70 | 0 | 0
[23 empty] | 13 | -100 | 0 | 0
Bump | [7 empty] | Multi-Lift | [5 empty] | C1 | [8 empty] | 14 | -130 | 0 | 0
Dip | [7 empty] | Single-Lift | [5 empty] | C2 | [8 empty] | 15 | -170 | 0 | 0
[8 empty] | HIPR | [5 empty] | C3 | [8 empty] | 16 | -200 | -40 | 0
[8 empty] | CURB & GUTTER | [5 empty] | C3 | [8 empty] | 17 | -230 | -80 | 0
[8 empty] | SINGLE-LIFT <45 | [5 empty] | C3 | [8 empty] | 18 | -260 | -120 | 0
Penalty Assessment | [22 empty] | 19 | -290 | -160 | 0
[23 empty] | 20 | -320 | -200 | 0
for Bumps & Dips >8mm | [22 empty] | 21 | -350 | -240 | 0
[23 empty] | 22 | -380 | -280 | 0
C1 |  |  |  | 300 | [18 empty] | 23 | -410 | -320 | -10
C2 |  |  |  | 100 | [18 empty] | 24 | REJECT | REJECT | -40
C3 |  |  |  | 100 | [18 empty] | 25 | REJECT | REJECT | -70
[23 empty] | 26 | REJECT | REJECT | -100
[23 empty] | 27 | REJECT | REJECT | -130
LOOKUP TABLES | [22 empty] | 28 | REJECT | REJECT | -160
LANE |  |  |  | MAT | [18 empty] | 29 | REJECT | REJECT | -190
N |  | North |  | R |  | Right | [16 empty] | 30 | REJECT | REJECT | -220
S |  | South |  | L |  | Left | [16 empty] | 31 | REJECT | REJECT | REJECT
E |  | East |  | C |  | Centre
W |  | West |  | RS |  | Rt Shoulder
|  |  |  | LS |  | Lt Shoulder
SAMPLE