## About
Bridge Rail Upgrade Cost Analysis
Build : Apr 26, 2016
Alberta Transportation - Technical Standards Branch, Bridge Engineering Section
This tool calculates the Benefit Cost ratio for a bridge rail upgrade based on the process described in Appendix C of the Alberta Transportation Bridge Assessment Guidelines.
Modifications :
Apr 26, 2016 - First Version

## Calc
[7 empty] | 8000 |  | 6000 |  | 300 | 600
Parameters |  | Collision Cost |  | Calculated Factors |  | A | -3.718 |  | -1.274 | 0.056 | 0.271
Severity Index Coefficient upgrade | 0.032 | Fatality | 9464015 | SI orig | 3.58 | B | 3.756 | 0.226 | 1.396 | 0.148 | -3.407
Design Speed (km/hr) | 100 | Injury | 59919 | SI upgrade | 3.38 | C | 0.004 | 0.453 | 0.001 | 0.275 | 11.707
Hwy Type (U/D) | U | Property | 8520 | R | 0.53507
AADT (vpd) | 1700 |  |  | kc | 1.8633 |  | 0.53507 | 0.49142 | 0.2015 | 0.30178
Curve Radius (N for None) | 450 |  |  | kg | 1 | [5 empty] | 1.8633
Max Grade (%) | 2 |  |  | P | 0.793
Shoulder Width (m) | 0.9 |  |  | km | 1.596 |  | 1 | 0.77 | 0.793
Bridge Height (m) | 20 |  |  | ks | 2.2 |  |  | 1.596
Bridge Length (m) | 450
Over road (Y/N)? | N | [5 empty] | L | 2.2 | 2.395
Water Depth > 3m (Y/N)? | N |  |  | AC base | 219512.5304
|  |  |  | AC upgrade | 177915.2016 |  | Fatal | Injury | Property
Cost of Bridge Rail Upgrade | 100000 | [5 empty] | 0.1893 | -0.7532
[7 empty] | -0.9381 | 3.6523
Annual User Cost - Original | 274209.2838 | [5 empty] | 1.7552 | 19.286
Annual User Cost - Upgrade | 222246.9939 | [5 empty] | -1.0625 | -17.316
Annual Difference | 51962.2899
[6 empty] | 3.58 | 1.8836 | 63.9784 | 34.138 |  | 219512.5304
No. years of benefit | 25 |  |  | i | 2 | 3.38 | 1.4626 | 60.5116 | 38.0258 |  | 177915.2016
Traffic Growth Rate (%) | 2 |  |  | P/A | 19.5235
Benefit - NPV User Cost Savings | 1014483.506
BC Ratio | 10.1448
Note on D2: These are the current collision cost numbers used by Alberta Transportation as documented in the Benefit Cost Analysis Tool. These numbers should only be updated if the department publishes a new set of numbers to use.
Note on A3: This coefficient is used to calculate the severity index for the bridge rail upgrade. The severity index affects the predicted proportion of fatality, injury, and property damage collisions. Use either 0.027 or 0.032 depending on upgrade option, refer to Appendix C of Bridge Assessment Guidelines
Note on A4: Design speed of approach road in km/hr (typically 10 km/hr above the posted speed limit)
Note on A5: Hwy Type: D - Divided U - Undivided
Note on A6: Current daily traffic volume in vehicles per day across the bridge in both directions.
Note on A7: If the bridge is on a curve, enter the radius in metres. This only affects calculations if the radius is less than 600m. Enter 'N' if the bridge is on tangent.
Note on A8: Enter the maximum longitudinal gradient across the bridge (%).
Note on A9: The width of the shoulder on the bridge in metres (distance between lane edge and the nearest face of the curb or barrier).
Note on A10: The height of the bridge above the facility being crossed in metres.average
Note on A11: The length of the bridge in metres from abutment to abutment (should match the length of the bridge rail on one side).
Note on A12: Is the bridge over another road or rail i.e. a grade separation bridge? If yes, enter "Y", else "N".
Note on A13: If the bridge is over a stream, is the typical depth of water under normal conditions more than 3m deep? If yes, enter "Y", else "N".
Note on A15: Enter the estimated cost ($) to upgrade the bridge rail on both sides.
Note on A21: Enter the number of years that the bridge rail upgrade is expected to be in service and providing a benefit. This will typically be until the bridge is replaced (at least the superstructure).
Note on A22: If traffic is projected to grow at a steady rate throughout the life of the bridge rail upgrade, enter the anticipated rate (%). 2% is a common traffic growth rate assumption.