## About
Channel Capacity Calculator v1.0
2008-03-26
Tool to follow the channel capacity calculation technique as per AT Hydrotechnical Design Guidelines.
Instructions
1 | Enter the required parameters in the bold blue cells. Refer to the AT Hydrotechnical Design Guidelines document, as necessary. Comment fields are provided to describe the parameters.
2 | The calculation results are as shown in the bold red cells.
May 30, 2005 - Original
March 26, 2008 - Add 'n' from HDG

## Channel Capacity
Channel Capacity Calculator
|  |  | h | Ycc | Yspec | 0.045
S | 0.003 | Y | 1.5 | 2.25 | 2.8 | 0
B | 4 | A | 8.25 | 13.5 | 17.35 | 0.045
h | 1.5 | d | 1.0009 | 1.7509 | 2.3009
Th | 7 | V | 1.2179 | 1.7685 | 2.1219
Roughness | 0.045 | Q | 10.0476 | 23.8746 | 36.8157
HDG 'n' | 0.045
Note on A8: If alluvial channel (bed consists of transported sediment) leave blank to use the AT mean velocity prediction equation. Otherwise (e.g. grassy or bushy channel), enter Manning's 'n' value (likely in the 0.04 to 0.07 range).
Note on A7: Top width of channel at bankfull level (m).
Note on A6: Mean bank height for channel (m).
Note on A5: Mean channel bed width (m).
Note on F3: Flow depth for channel capacity calculations as per AT guidelines.
Note on A4: Effective channel slope for reach. Can be based on DTM (HIS Tool, sinuosity correction) and check with survey. Check for other hydraulic controls.
Note on D4: Depth above mean bed (m)
Note on D5: Flow area (sq. m)
Note on D6: Mean flow depth (=A/T) for use with AT mean velocity equation, Hydraulic Radius (=A/P) for use with the Manning equation.
Note on D7: Mean velocity (m/s)
Note on D8: Flow = VA (cms)
Note on G3: Calculations for a specified depth.
Note on A10: 'n' value for B < 10, as per Hydrotechnical Design Guidelines, based on B,S