## Page B29 (hidden)
Table B3.6a - page B29 from AT Geometric Design Guide
| V = | 40 | V = | 50 | V = | 60 | V = | 70 | V = | 80 | V = | 90 | V = | 100 | V = | 110 | V = | 120 | V = | 130 | V | R
R | e | A | e | A | e | A | e | A | e | A | e | A | e | A | e | A | e | A | e | A | 40 | 55
10000 | NC |  | NC |  | NC |  | NC |  | NC |  | NC |  | NC |  | NC |  | NC |  | NC |  | 50 | 90
9000 | NC |  | NC |  | NC |  | NC |  | NC |  | NC |  | NC |  | NC |  | NC |  | NC |  | 60 | 130
8000 | NC |  | NC |  | NC |  | NC |  | NC |  | NC |  | NC |  | NC |  | NC |  | RC | 760 | 70 | 190
7000 | NC |  | NC |  | NC |  | NC |  | NC |  | NC |  | NC |  | NC |  | RC | 685 | RC | 710 | 80 | 250
6000 | NC |  | NC |  | NC |  | NC |  | NC |  | NC |  | NC |  | RC | 600 | RC | 635 | RC | 660 | 90 | 340
5000 | NC |  | NC |  | NC |  | NC |  | NC |  | NC |  | RC | 530 | RC | 555 | RC | 580 | RC | 600 | 100 | 440
4500 | NC |  | NC |  | NC |  | NC |  | NC |  | NC |  | RC | 490 | RC | 525 | RC | 550 | RC | 570 | 110 | 600
4000 | NC |  | NC |  | NC |  | NC |  | NC |  | RC | 450 | RC | 475 | RC | 495 | RC | 515 | 0.022 | 540 | 120 | 750
3500 | NC |  | NC |  | NC |  | NC |  | NC |  | RC | 420 | RC | 440 | RC | 460 | 0.022 | 485 | 0.024 | 500 | 130 | 950
3000 | NC |  | NC |  | NC |  | NC |  | RC | 375 | RC | 400 | RC | 410 | RC | 430 | 0.024 | 450 | 0.028 | 465
2500 | NC |  | NC |  | NC |  | RC | 315 | RC | 325 | 0.021 | 380 | 0.022 | 380 | 0.023 | 390 | 0.029 | 410 | 0.032 | 425
2200 | NC |  | NC |  | NC |  | RC | 295 | RC | 325 | 0.022 | 375 | 0.025 | 350 | 0.027 | 370 | 0.032 | 385 | 0.036 | 400
2000 | NC |  | NC |  | NC |  | RC | 285 | RC | 300 | 0.023 | 350 | 0.026 | 335 | 0.029 | 350 | 0.034 | 365 | 0.041 | 380
1800 | NC |  | NC |  | RC | 245 | RC | 270 | 0.021 | 300 | 0.025 | 350 | 0.029 | 310 | 0.033 | 330 | 0.038 | 350 | 0.045 | 360
1700 | NC |  | NC |  | RC | 240 | RC | 260 | 0.022 | 275 | 0.026 | 350 | 0.03 | 310 | 0.034 | 325 | 0.039 | 340 | 0.046 | 360
1600 | NC |  | NC |  | RC | 230 | RC | 255 | 0.023 | 275 | 0.027 | 275 | 0.031 | 290 | 0.036 | 310 | 0.041 | 325 | 0.048 | 350
1500 | NC |  | NC |  | RC | 225 | RC | 250 | 0.024 | 250 | 0.028 | 275 | 0.033 | 290 | 0.037 | 305 | 0.042 | 315 | 0.049 | 335
1400 | NC |  | NC |  | RC | 225 | 0.021 | 240 | 0.025 | 250 | 0.03 | 275 | 0.035 | 280 | 0.039 | 290 | 0.044 | 305 | 0.051 | 335
1300 | NC |  | RC | 200 | RC | 225 | 0.021 | 230 | 0.026 | 250 | 0.031 | 275 | 0.036 | 260 | 0.041 | 290 | 0.046 | 300 | 0.052 | 335
1250 | NC |  | RC | 195 | RC | 200 | 0.022 | 225 | 0.027 | 225 | 0.032 | 240 | 0.037 | 260 | 0.042 | 280 | 0.048 | 290 | 0.053 | 330
1200 | NC |  | RC | 190 | RC | 200 | 0.023 | 220 | 0.028 | 225 | 0.033 | 240 | 0.038 | 260 | 0.043 | 270 | 0.049 | 290 | 0.055 | 320
1150 | NC |  | RC | 185 | RC | 200 | 0.024 | 215 | 0.029 | 225 | 0.034 | 240 | 0.039 | 250 | 0.044 | 270 | 0.05 | 285 | 0.056 | 320
1100 | NC |  | RC | 180 | 0.021 | 200 | 0.025 | 210 | 0.03 | 225 | 0.035 | 240 | 0.04 | 250 | 0.045 | 260 | 0.052 | 285 | 0.057 | 320
1050 | NC |  | RC | 175 | 0.021 | 175 | 0.026 | 205 | 0.031 | 200 | 0.036 | 225 | 0.041 | 235 | 0.047 | 260 | 0.053 | 280 | 0.058 | 300
1000 | NC |  | RC | 170 | 0.021 | 175 | 0.027 | 200 | 0.032 | 200 | 0.037 | 225 | 0.042 | 235 | 0.048 | 255 | 0.054 | 280 | 0.059 | 300
950 | NC |  | RC | 170 | 0.022 | 175 | 0.028 | 200 | 0.033 | 200 | 0.038 | 225 | 0.043 | 235 | 0.049 | 255 | 0.055 | 280 | 0.06 | 300
900 | NC |  | RC | 150 | 0.023 | 175 | 0.029 | 180 | 0.034 | 200 | 0.039 | 200 | 0.044 | 225 | 0.051 | 250 | 0.057 | 270
850 | NC |  | RC | 150 | 0.024 | 175 | 0.03 | 180 | 0.035 | 200 | 0.041 | 200 | 0.046 | 225 | 0.053 | 250 | 0.058 | 270
800 | RC | 140 | RC | 150 | 0.025 | 160 | 0.031 | 175 | 0.036 | 175 | 0.042 | 200 | 0.047 | 215 | 0.054 | 240 | 0.059 | 260
750 | RC | 135 | 0.021 | 150 | 0.026 | 160 | 0.032 | 175 | 0.037 | 175 | 0.043 | 200 | 0.048 | 215 | 0.056 | 240 | 0.06 | 250
700 | RC | 130 | 0.021 | 140 | 0.027 | 150 | 0.034 | 175 | 0.039 | 175 | 0.045 | 195 | 0.05 | 210 | 0.058 | 235
650 | RC | 125 | 0.022 | 140 | 0.029 | 150 | 0.035 | 175 | 0.041 | 175 | 0.046 | 195 | 0.052 | 210 | 0.059 | 235
600 | RC | 120 | 0.024 | 125 | 0.03 | 140 | 0.037 | 150 | 0.042 | 175 | 0.048 | 185 | 0.054 | 200 | 0.06 | 220
575 | RC | 120 | 0.025 | 125 | 0.031 | 140 | 0.038 | 150 | 0.043 | 175 | 0.049 | 185 | 0.055 | 200
550 | RC | 120 | 0.025 | 125 | 0.032 | 125 | 0.039 | 150 | 0.044 | 175 | 0.05 | 185 | 0.056 | 200
525 | RC | 100 | 0.026 | 120 | 0.033 | 125 | 0.04 | 150 | 0.045 | 160 | 0.051 | 175 | 0.057 | 190
500 | RC | 100 | 0.027 | 120 | 0.034 | 125 | 0.041 | 150 | 0.046 | 160 | 0.052 | 175 | 0.059 | 190
475 | 0.021 | 100 | 0.028 | 120 | 0.035 | 125 | 0.042 | 150 | 0.047 | 160 | 0.053 | 175 | 0.059 | 190
450 | 0.021 | 100 | 0.029 | 120 | 0.036 | 125 | 0.043 | 150 | 0.048 | 160 | 0.054 | 175 | 0.06 | 190
420 | 0.022 | 90 | 0.03 | 100 | 0.037 | 120 | 0.044 | 135 | 0.05 | 150 | 0.056 | 165
400 | 0.023 | 90 | 0.031 | 100 | 0.038 | 120 | 0.045 | 135 | 0.051 | 150 | 0.057 | 165
380 | 0.024 | 90 | 0.032 | 100 | 0.039 | 120 | 0.046 | 135 | 0.052 | 150 | 0.058 | 165
350 | 0.025 | 90 | 0.034 | 100 | 0.041 | 115 | 0.048 | 125 | 0.054 | 140 | 0.059 | 160
340 | 0.026 | 90 | 0.035 | 100 | 0.042 | 115 | 0.049 | 125 | 0.054 | 140 | 0.06 | 160
320 | 0.027 | 80 | 0.036 | 100 | 0.043 | 110 | 0.05 | 125 | 0.056 | 135
300 | 0.028 | 80 | 0.037 | 100 | 0.044 | 110 | 0.051 | 125 | 0.057 | 135
280 | 0.029 | 80 | 0.038 | 100 | 0.046 | 110 | 0.053 | 125 | 0.058 | 135
250 | 0.031 | 80 | 0.04 | 90 | 0.048 | 100 | 0.055 | 120 | 0.06 | 125
240 | 0.032 | 80 | 0.041 | 90 | 0.049 | 100 | 0.056 | 120
230 | 0.033 | 80 | 0.042 | 90 | 0.049 | 100 | 0.056 | 110
220 | 0.034 | 80 | 0.043 | 90 | 0.05 | 100 | 0.057 | 110
210 | 0.035 | 80 | 0.044 | 90 | 0.051 | 100 | 0.058 | 110
200 | 0.036 | 75 | 0.045 | 90 | 0.052 | 100 | 0.059 | 110
190 | 0.037 | 75 | 0.046 | 90 | 0.053 | 100 | 0.06 | 110
180 | 0.038 | 75 | 0.047 | 90 | 0.054 | 95
170 | 0.039 | 75 | 0.048 | 90 | 0.055 | 95
160 | 0.04 | 75 | 0.049 | 85 | 0.056 | 90
150 | 0.041 | 75 | 0.051 | 85 | 0.057 | 90
140 | 0.043 | 70 | 0.052 | 80 | 0.059 | 90
130 | 0.044 | 70 | 0.053 | 80 | 0.06 | 90
125 | 0.045 | 65 | 0.054 | 75
120 | 0.046 | 65 | 0.055 | 75
115 | 0.047 | 65 | 0.056 | 75
110 | 0.047 | 65 | 0.057 | 75
105 | 0.048 | 65 | 0.057 | 70
100 | 0.049 | 65 | 0.058 | 70
95 | 0.05 | 65 | 0.059 | 70
90 | 0.051 | 60 | 0.06 | 70
85 | 0.052 | 60
80 | 0.054 | 60
75 | 0.055 | 60
70 | 0.056 | 60
65 | 0.057 | 60
60 | 0.059 | 60
55 | 0.06 | 60

## About
BPG v2.2
Build : Sep. 17, 2013
The BPG (Bridge Planning Geometry) tool performs horizontal alignment, vertical profile, and bridge fill and protection geometry calculations, and exports files for use in GIS (e.g. Global Mapper) and CAD
October 26, 2009 - Original
October 30, 2009 - Add offset exports to Alignment sheet
January 18, 2010 - Fix bug in generating SOD lines for Bridge Elevation Plot
February 24, 2010 - Fix bug in exporting all surface points for far, and using road sideslope at bridge fill with exact station match
March 10, 2010 - Modify options, increase bridge fill array sizing
March 16, 2010 - Modify STA values to round to STA increment
March 22, 2010 - Fix bugs in headslope and protection works geometry
March 31, 2010 - Add 3D Bridge and RPW
Apr 1, 2010 - Add Bridge Fills Calculation from Toe Points, Structure Outline Plot
Apr 12, 2010 - Add 3D Road Vector output, add auto run previous routines
Apr 20, 2010 - Modify 3D Bridge structure depth calculations
Jun 16, 2010 - Add bridge headslopes in cut, fix GB layout bug, modify DEM cell location
Dec. 22, 2010 - Fix bugs (spot STA comm, K/100 in right table, Rock V = 0 if type = N, road W = Bridge W)
Sep. 17, 2013 - Fix bug in far guidebank nose outline (was using near rotation angle for bottom of rock)

## Instructions
* |  | This tool is based on a progressive workflow from Options to Alignment to Profile to Bridge to XS.
Step | Sheet | Instructions
1 | Options | Review the data items and modify as necessary. The DEM file is required, should be stored in the same folder as the BPG file, should be in the same projection as the alignment PI's, and should extend beyond limits of proposed road and bridge.
2 | Alignment | On the "Alignment" sheet, enter N,E values for points that make up the tangents for the horizontal alignment (e.g. from Global Mapper), and assign a station value to the first point. Enter R,A values for curves, if necessary (i.e. more than 2 tangent points). Press "GO" button. The horizontal alignment will be calculated with points added to the "Align Data" sheet, and 3 files exported (Pts - Horizontal curve transition points, CL - centreline of alignment, and STA - points for marking stations along alignment). These files can be dragged into Global Mapper. Additional files will be created for any offset values entered.
3 | Profile | On the "Profile" sheet, enter STA,EL values for VPI points (initial values can be obtained by browsing the "Profile Plot" which will show the ground elevations for the current alignment). Enter length of vertical curve, as necessary. Enter stations of interest for additional elevation calculations. Press "GO" button. A plot of the profile will appear on the "Profile Plot" sheet. An export file showing the BVC, EVC points will be exported (potentially used in CAD). Modify values and re-run as necessary. VPI points can be changed graphically from the "Profile Plot" (if readily visible and clear of other plot items) in versions prior to Excel 2007.
4 | Bridge
a |  | Enter the data required to define the bridge opening and protection works (see definition sketches below). Press the "GO" button. A plot of the bridge opening will show on the "Bridge Elevation Plot" sheet and a CSV file with the data necessary to plot this view in other software (such as CAD via Global Mapper), is exported with the name appended with "Bridge Elevation Data". Export files of the plan view of protection works (either headslope ("HS RPW" appended to file name) or guidebank ("GB RPW" appended to file name) for each bank are exported. Volume of rock for protection works is reported. 3D versions of the protection works, with filename further appended with "3D" are aslo exported to facilitate 3D viewing in Global Mapper.
b |  | 3D View Options - enter some basic likely bridge configuration data (spans, structure depth…) and click on "3D Bridge". This will result in an export file appended with "Bridge 3D" that will allow for 3D viewing of the bridge in Global Mapper. If no configuration data is entered, assumed values based on the out to out of fills length will be used (assumed values are reported under "Calc Values"). An outline of the bridge will be appended to the "Structure Outline Plot".
c |  | Calc Top of Fill from Toe - in some cases, it may be desirable to work from the toe up to the gradeline. In this section, enter the station and elevation of toe points on both sides of the opening, and the stations of the points where the headslope lines will intersect with the current gradeline will be calculated and presented (current headslope, berm, and skew data will be used). These values can then be rounded and entered in the top of fill station cells, and the bridge calculations re-run.
5 | XS | Enter some basic road cross section parameters, and then :
a |  | XS Data and Plot - entering a STA value and clicking the "Go XS" button will result in the road cross section plot "XS Plot" being updated, as well as a few parameters for the XS being presented.
b |  | Road Grading Volume - entering starting (STA1) and ending (STA2) values and clicking the "Go Vol" button will return volumes of cut and fill between these stations, as well as provide more detailed calculations on the "Vol Calcs" sheet.
c |  | Clicking the "Make Grading Limits File" button will export vector files for grading limits for both the road and bridge (based on standard elliptical bridge fills) on both sides of the river (file name appended with "Grading Limit Near" and "Grading Limit Far"). The area shapes that result in Global Mapper can be used for cropping the 3D points files.
d |  | Clicking the "Make 3D Road Vector File" button will export files (appended with "Road 3D Near" and Road 3D Far") with many area shapes that make up the road and bridge fills that will facilitate 3D viewing of the road and bridge grading in Global Mapper.
e |  | Clicking the "Make 3D Road Pts File" button will export a file with many points on a tight spacing for both the road and bridge (based on standard elliptical bridge fills) on both sides of the river (file name appended with "Road Surface Near" and "Road Surface Far"). These files can be used to make a 3D surface (DEM) in Global Mapper for viewing and cross section checking (process - select Grading Limit area shape, drag and drop road surface file (open as points only, 3rd coordinate as elevation), right click new layer and select "Create Elevation Grid", select "Crop to Selected Area" under Grid Bounds).
Bridge Protection Works Definition Sketches

## Options
File Naming
Project Name | NSR SW 1 | 2581.3081
DEM File Name (.asc) | SW1 DEM.asc | 16
Spacing and Offsets
Station Spacing | 20
Offset (m) for SOD lines | 20
Spacing for STA Labels | 200
Spacing for Vol. Calcs | 5
Alignment Options
Design Speed (km/hr) | 130
Spiral ('A') Multiplier | 1.15
Note on B2: Name for project, assigned to all export files created (e.g. Option 1). Files will be stored in same location as this spreadsheet, and each file will be appended by some text depending on the export type.
Note on B3: Enter name of DEM file (.asc file in same directory) with elevations covering the alignment - leave blank if elevation extraction is not desired (DEM is required for bridge analysis).
Note on B6: Distance (m) between points that make up the alignment (default = 20).
Note on B7: Distance (m) to lines running parallel to alignment that represent natural ground, one on each side. These lines show up on the "Left SOD" and "Right SOD" sheets, and export files are created for them.
Note on B8: Distance (m) between points that make up the STA label output file (default = 100).
Note on B9: Distance (m) between stations used for volume calaculations (default = 5). Also used for spacing on grading limit and 3D surface export files.
Note on B12: Enter design speed in km/hr for use in using Page B29 (110 is default if left blank).
Note on B13: Enter 1.15 if 6 or 8 lane roadway possible within design life (default = 1).

## Alignment
STA | E | N | R | A | e | Delta | Offset
1000 | 24917 | 5915726
| 21530 | 5915728 | 2000 | 380 | 0.041 | 17.1119
| 17407 | 5917000
Note on B2: Enter station (m) value for first tangent point only. Station values will be assigned to rest of alignment based on this value.
Note on C2: Easting (m) value for tangent points that alignment fits on. Coordinate system (e.g. UTM, 3TM) should be noted for opening the export file in Global Mapper.
Note on D2: Easting (m) value for tangent points that alignment fits on. Coordinate system (e.g. UTM, 3TM) should be noted for opening the export file in Global Mapper.
Note on E2: Enter radius (m) for circular portion of curve. Radius is entered beside tangent point that is the point of intersection for that curve, therefore the first and last rows should be left blank.
Note on F2: 'A' value for spiral curve : - Enter A value for spiral - Enter 0 for no spiral - Leave blank for A value to be looked up from Page B29 of AT Geometric Design Guide
Note on G2: The superelevation for the circular portion of the curve will be reported here (no need to enter).
Note on H2: Total deflection angle between the 2 bounding tangents is reported here (no need to enter).
Note on M2: Enter offset (m) values ("+" to right, "-" to left) for parallel alignments in cells below, as many as desired. Additional alignment CSV files will be exported. Can be used for SOD lines, r/w limits, twinned hwys, channel banks etc.

## Profile
[6 empty] | BVC |  | EVC |  |  |  |  | Spot Elevations |  |  | Curve | VC Len | Desc | K | G1 | G2 | STA BVC | EL BVC | STA EVC | EL EVC
STA | EL | L | G | K | Type | STA | EL | STA | EL | Lmx | Warn | Pt | STA | EL | G | 1 | 420 | Crest | 151.1232 | -0.002099 | -0.029891 | 3515 | 695.1408 | 3935 | 688.4229
1200 | 700 | [10 empty] | 1 | 5000 | 657.4518 | -1.4205 | 2 | 420 | Sag | 70.1275 | -0.029891 | 0.03 | 4890 | 659.8771 | 5310 | 659.9
3725 | 694.7 | 420 | -0.2099 | 151.1232 | Crest | 3515 | 695.1408 | 3935 | 688.4229 | 2330 | OK | 2 |  |  |  | 3 | 350 | Crest | 164.9177 | 0.03 | 0.0087773 | 5835 | 675.65 | 6185 | 682.436
5100 | 653.6 | 420 | -2.9891 | 70.1275 | Sag | 4890 | 659.8771 | 5310 | 659.9 | 1470 | OK | 3
6010 | 680.9 | 350 | 3 | 164.9177 | Crest | 5835 | 675.65 | 6185 | 682.436 | 1400 | OK | 4
8300 | 701 |  | 0.87773 | [8 empty] | 5
Note on B2: Station (m) of VPI (vertical point of intersection)
Note on C2: Elevation(m) of VPI (vertical point of intersection)
Note on D2: Proposed length (m) of vertical curve tying the tangents together.
Note on E2: Grade (slope in %) of tangent line between VPI's. This value is calculated based on the VPI data.
Note on F2: K value for curve (K = L/(G1-G2). This is a calculated value.
Note on G2: Is curve a "Crest" (grade decreases) or "Sag" (grade increases).
Note on L2: Maximum length (m) available for curve, based on adjacent curves, before overlap. This is a calculated value, and will change based on changes to adjacent curve lengths.
Note on M2: Curve overlap warning - "****" denotes an overlap in vertical curves that requires adjustment of parameters, otherwise "OK".
Note on R2: Specified STA to show EL and G at.
Note on S2: Elevation(m) of road centreline at specified STA.
Note on T2: Grade (slope in %) of road centreline at specified STA.

## Bridge
|  | EL | G
Near Fill Station | 5310 | 659.9 | 3 |  | 3D View Options |  |  |  | Calc Values
Far Fill Station | 5675 | 670.85 | 3 |  | Structure Depth (m) |  | Spans | Length (m) | Structure Depth (m) | 5.4931
Top of Fill Width | 60 |  |  |  | Abutment Ht. (m) |  | 1 |  | Abutment Ht. (m) | 1
Headslope Ratio | 2 |  |  |  | Pier Width (m) |  | 2 |  | Pier Width (m) | 2.3515
Fill Sideslope Ratio | 3 | [5 empty] | 3
Skew | 10 |  |  |  | Calc. Bridge Length (m) | 338.627 | 4 |  | Span 1 | 75.2504
Bed EL (Theor.) | 627 |  |  |  | Check Abutment Height (m) | 1 | 5 |  | Span 2 | 94.0631
Berm EL | 640 | [7 empty] | Span 3 | 94.0631
Headslope Berm Width | 0 | [7 empty] | Span 4 | 75.2504
GB Berm Width | 0 |  |  |  | Calc Top of Fill From Toe | STA | EL |  | Span 5
Protection (H,G,N) | H |  |  |  | Near Fill Toe | 5350 | 627
Rock Thickness 't' (m) | 0.8 |  |  |  | Far Fill Toe | 5580 | 627
Top Of Rock EL | 638
Bottom Of Rock EL | 626.2 |  |  |  | Near Fill Top | 5267.5153 | 667.6158
Apron Length | 4 |  |  |  | Far Fill Top | 5680.8269 | 676.6476
| Near Fill |  | Far Fill
| Left | Right | Left | Right
HS Rock Extent Angle | 50 | 50 | 80 | 55
GB Radius | 20 | 20 | 20 | 20
GB Extent Angle | 25 | 25 | 25 | 25
GB Nose Wrap Angle | 30 | 30 | 30 | 30
| Square | Skew
Out to Out of Fill Length | 359.4548 | 365
Theoretical Bed Width | 205.9548 | 209.132
Rock Vol. (Near) | 4697.3359
Rock Vol. (Far) | 8097.6586
Total Rock Volume | 12794.9944
Note on A2: Station(m) of top of bridge fill on side pointing towards stream in direction of increasing stationing.
Note on A3: Station(m) of top of bridge fill on side pointing away from stream in direction of increasing stationing.
Note on A4: Width (m) of top of bridge fill at road elevation. Typically equal to clear roadway + 3m (or gross bridge width + 2m).
Note on A5: Ratio of Horizontal to Vertical (e.g. 2 for 2:1) for sideslope at station of bridge fills. Typically 2:1, unless flatter slope (larger ratio) is required due to geotechnical conditions. A 2:1 ratio + geotechnical remediation may still be worth considering.
Note on A6: Ratio of Horizontal to Vertical (e.g. 3 for 3:1) for sideslope at station of bridge fills. Typically 3:1, as fills will have guardrail on approach to the bridge rail.
Note on A7: The acute angle (degrees) between the road alignment and the flow alignment at design HW, to the nearest 5 degrees. LHF (left hand is ahead of right hand if facing along road alignment and aligning arms with flow direction) should be entered as a negative number.
Note on A8: Typical elevation (m) of streambed at crossing, used as reference for toe of protection works. Due to local variance and dynamic nature of streambed, the stream profile should be consulted in addition to cross sections near the bridge crossing.
Note on A9: Elevation (m) of top of headslope berm/guidebank. Typically this would be 1m above the top of rock elevation.
Note on A10: Width(m) of berm on headslope - normally used ion high fills (>10m) and placed above top of protection works.
Note on A11: Width(m) of top of berm that makes up fill portion of guidebanks (typically 4m).
Note on A12: Type of Protection Scheme : H - AT standard headslope to sideslope transition fills with rock protection G - Guidebanks (with rock protection) used to transition to banks u/s and d/s N - AT standard headslope to sideslope transition fills without rock protection (likely fills do not project into active waterway).
Note on A13: Thickness of rock protection (m) on slope. Generally equal to maximum size of rock in riprap class.
Note on A14: Elevation of top of rock (m). Generally matches design HW elevation.
Note on A15: Elevation of Bottom of Rock (m). Generally one rock thickness below mean stream bed adjacent to protection.
Note on A16: Length of rock apron (m) on square, projecting out into the stream, measured from toe of prepared slope at bottom of rock elevation. Slope of nose of apron assumed to be 1:1, and apron assumed to be 2X the rock thickness. Apron length is generally sized to ensure launching into an adjacent scour hole.
Note on A20: Angle (degrees) of coverage of headslope transition covered by rock measured from edge of headslope.
Note on A21: Radius (m) of guidebank, measured to centreline of guidebank fill (top of berm)
Note on A22: Angle (degrees) measuring extent of guidebank from edge of headslope to nose of guidebank.
Note on A23: Angle (degrees) measuring extent of rock coverage around nose of guidebank, measured from edge of guidebank shaft rock protection
Note on A26: Horizontal distance (m) between top of fill points.
Note on A27: Distance (m) between points where fill lines intersect the theoretical stream bed elevation.
Note on B19: To left of centreline while looking along direction of increasing station.
Note on B25: Distance measured perpendicular to stream.
Note on C1: Calculated elevation (m) of road at station entered.
Note on C19: To right of centreline while looking along direction of increasing station.
Note on C25: Distance measured parallel to road centreline.
Note on D1: Calculated longitudinal grade (%) of road at station entered.
Note on D19: To left of centreline while looking along direction of increasing station.
Note on E19: To right of centreline while looking along direction of increasing station.
Note on H3: Enter depth of superstructure (CL Deck to bottom flange). Leave blank for default (max span / 20 + 0.2m deck + 0.1m crown).
Note on H4: Abutment height (m) - height between bottom flange and headslope fill at abutment location (measured at end of girder). Leave blank for default (1.0m).
Note on H5: Pier width (m). Leave blank for default (mx. Span / 40m, 0.6 min).
Note on H12: Station(m) of top of bridge fill on side pointing towards stream in direction of increasing stationing.
Note on H13: Station(m) of top of bridge fill on side pointing away from stream in direction of increasing stationing.
Note on H15: Station(m) of top of bridge fill on side pointing towards stream in direction of increasing stationing.
Note on H16: Station(m) of top of bridge fill on side pointing away from stream in direction of increasing stationing.
Note on K3: Enter span lengths (m) to draw pier locations in 3D. Leave unused cells blank (e.g. leave spans 4 and 5 blank for 3 span bridge). Leave all blank for default based on out to out length
Note on Q3: Enter depth of superstructure (CL Deck to bottom flange). Leave blank for default (max span / 20).
Note on Q4: Abutment height (m) - height between bottom flange and headslope fill at abutment location. Leave blank for default (1.0m).
Note on Q5: Pier width (m). Leave blank for default (2m).

## XS
|  | Road |  | Ground
Cross Section Parameters |  | X | Y | X | Y
Design Road Width (m) | 60 | -77.2317 | 668.2624 | -83 | 668.2991
Road Sideslope Ratio (H:V) | 3 | -38.5 | 655.3518 | -82 | 668.2966
Backslope Ratio (H:V) | 3 | -34.5 | 655.3518 | -81 | 668.2947
Ditch Depth (m) | 1.5 | -30 | 656.8518 | -80 | 668.2724
Ditch Width (m) | 4 | 0 | 657.4518 | -79 | 668.2697
Sideslope Transition Location (m) | 100 | 30 | 656.8518 | -78 | 668.2658
Sideslope Transition Length (m) | 20 | 34.5 | 655.3518 | -77 | 668.2613
|  | 38.5 | 655.3518 | -76 | 668.256
XS Data and Plot |  | 76.1361 | 667.8972 | -75 | 668.2316
STA | 5000 |  |  | -74 | 668.2212
|  |  |  | -73 | 668.2092
Left Limit | -77.2317 |  |  | -72 | 668.1904
Right Limit | 76.1361 |  |  | -71 | 668.1787
Area - Fill | 0 |  |  | -70 | 668.1319
Area - Cut | 1302.2088 |  |  | -69 | 668.1149
|  |  |  | -68 | 668.0991
Road Grading Volume |  |  |  | -67 | 668.0857
STA 1 | 3100 |  |  | -66 | 668.0752
STA 2 | 7100 |  |  | -65 | 668.0686
|  |  |  | -64 | 667.9861
Vol. Fill | 353479.8496 |  |  | -63 | 667.9758
Vol. Cut | 5437695.7679 |  |  | -62 | 667.963
|  |  |  | -61 | 667.9487
|  |  |  | -60 | 667.9341
|  |  |  | -59 | 667.8699
|  |  |  | -58 | 667.8566
|  |  |  | -57 | 667.8399
|  |  |  | -56 | 667.8204
|  |  |  | -55 | 667.7906
|  |  |  | -54 | 667.7511
|  |  |  | -53 | 667.7325
|  |  |  | -52 | 667.7179
|  |  |  | -51 | 667.7058
|  |  |  | -50 | 667.6974
|  |  |  | -49 | 667.6435
|  |  |  | -48 | 667.6399
|  |  |  | -47 | 667.6349
|  |  |  | -46 | 667.63
|  |  |  | -45 | 667.6266
|  |  |  | -44 | 667.6252
|  |  |  | -43 | 667.5988
|  |  |  | -42 | 667.5953
|  |  |  | -41 | 667.594
|  |  |  | -40 | 667.5978
|  |  |  | -39 | 667.61
|  |  |  | -38 | 667.6275
|  |  |  | -37 | 667.6346
|  |  |  | -36 | 667.6358
|  |  |  | -35 | 667.6337
|  |  |  | -34 | 667.6323
|  |  |  | -33 | 667.6209
|  |  |  | -32 | 667.6231
|  |  |  | -31 | 667.623
|  |  |  | -30 | 667.623
|  |  |  | -29 | 667.6262
|  |  |  | -28 | 667.5956
|  |  |  | -27 | 667.5935
|  |  |  | -26 | 667.5861
|  |  |  | -25 | 667.5825
|  |  |  | -24 | 667.5877
|  |  |  | -23 | 667.5865
|  |  |  | -22 | 667.5475
|  |  |  | -21 | 667.6228
|  |  |  | -20 | 667.6131
|  |  |  | -19 | 667.5968
|  |  |  | -18 | 667.5885
|  |  |  | -17 | 667.5489
|  |  |  | -16 | 667.5502
|  |  |  | -15 | 667.5465
|  |  |  | -14 | 667.5425
|  |  |  | -13 | 667.5432
|  |  |  | -12 | 667.4867
|  |  |  | -11 | 667.4837
|  |  |  | -10 | 667.4767
|  |  |  | -9 | 667.4732
|  |  |  | -8 | 667.4776
|  |  |  | -7 | 667.4584
|  |  |  | -6 | 667.4362
|  |  |  | -5 | 667.5288
|  |  |  | -4 | 667.5198
|  |  |  | -3 | 667.5008
|  |  |  | -2 | 667.4953
|  |  |  | -1 | 667.5195
|  |  |  | 0 | 667.538
|  |  |  | 1 | 667.5493
|  |  |  | 2 | 667.5577
|  |  |  | 3 | 667.5665
|  |  |  | 4 | 667.6202
|  |  |  | 5 | 667.6307
|  |  |  | 6 | 667.6424
|  |  |  | 7 | 667.6589
|  |  |  | 8 | 667.6807
|  |  |  | 9 | 667.72
|  |  |  | 10 | 667.7185
|  |  |  | 11 | 667.7231
|  |  |  | 12 | 667.8107
|  |  |  | 13 | 667.8053
|  |  |  | 14 | 667.813
|  |  |  | 15 | 667.8268
|  |  |  | 16 | 667.8333
|  |  |  | 17 | 667.8351
|  |  |  | 18 | 667.8359
|  |  |  | 19 | 667.8357
|  |  |  | 20 | 667.8398
|  |  |  | 21 | 667.8421
|  |  |  | 22 | 667.8439
|  |  |  | 23 | 667.8472
|  |  |  | 24 | 667.8523
|  |  |  | 25 | 667.8454
|  |  |  | 26 | 667.8414
|  |  |  | 27 | 667.8394
|  |  |  | 28 | 667.8418
|  |  |  | 29 | 667.8626
|  |  |  | 30 | 667.8582
|  |  |  | 31 | 667.8581
|  |  |  | 32 | 667.8556
|  |  |  | 33 | 667.8516
|  |  |  | 34 | 667.8489
|  |  |  | 35 | 667.8298
|  |  |  | 36 | 667.8294
|  |  |  | 37 | 667.8277
|  |  |  | 38 | 667.8258
|  |  |  | 39 | 667.825
|  |  |  | 40 | 667.8048
|  |  |  | 41 | 667.8035
|  |  |  | 42 | 667.7998
|  |  |  | 43 | 667.7966
|  |  |  | 44 | 667.7952
|  |  |  | 45 | 667.7961
|  |  |  | 46 | 667.7996
|  |  |  | 47 | 667.7991
|  |  |  | 48 | 667.796
|  |  |  | 49 | 667.7912
|  |  |  | 50 | 667.7885
|  |  |  | 51 | 667.783
|  |  |  | 52 | 667.7857
|  |  |  | 53 | 667.7872
|  |  |  | 54 | 667.7883
|  |  |  | 55 | 667.7903
|  |  |  | 56 | 667.7952
|  |  |  | 57 | 667.7969
|  |  |  | 58 | 667.7987
|  |  |  | 59 | 667.8023
|  |  |  | 60 | 667.809
|  |  |  | 61 | 667.8186
|  |  |  | 62 | 667.8154
|  |  |  | 63 | 667.8482
|  |  |  | 64 | 667.8499
|  |  |  | 65 | 667.8487
|  |  |  | 66 | 667.8533
|  |  |  | 67 | 667.8597
|  |  |  | 68 | 667.8646
|  |  |  | 69 | 667.8675
|  |  |  | 70 | 667.8695
|  |  |  | 71 | 667.872
|  |  |  | 72 | 667.8818
|  |  |  | 73 | 667.8841
|  |  |  | 74 | 667.8865
|  |  |  | 75 | 667.8904
|  |  |  | 76 | 667.8963
|  |  |  | 77 | 667.904
|  |  |  | 78 | 667.9024
|  |  |  | 79 | 667.9029
|  |  |  | 80 | 667.9374
|  |  |  | 81 | 667.9341
Note on B2: Parameters for approach roadway that affect the cross sections, grading limits, and generated road surface.
Note on B3: Design width (m) for finished road surface . (default = 10.0)
Note on B4: Road sideslope ratio (H:V) - applied to sections beyond the bridge fill transition (default = 4.0).
Note on B5: Backslope ratio (H:V) applied to cut sections beyond the ditch. (default = 3.0)
Note on B6: Depth to ditch below road shoulder. Typically 1.0m for gravel road, 1.5m for paved road, 0.0 for urban section. (default = 1.0)
Note on B7: Width of ditch (m). Typically 3 - 4m. Enter 0.0 for urban section. (default = 4.0)
Note on B8: Distance from bridge out to out of fill to point of transition to roadway sideslope (m).
Note on B9: Length of transition from bridge fill sideslope to road sideslope (m).
Note on B12: Station(m) of cross section of interest (XS Plot will be updated to show this cross section).
Note on B20: Starting station (m) for grading volume calculations, grading limits export File, and 3D surface file.
Note on B21: Ending station (m) for grading volume calculations, grading limits export File, and 3D surface file.
Note on K20: Use this option to export text files (near and far) with the outline of the grading limits of the road and bridge fills. Will open in Global Mapper as an area that can be used to crop limits of surface generated from Pts export file.
Note on K23: Use this option to output txt files (near and far) that will open as a 3D vector surface in Global Mapper (multiple small area shapes).
Note on K26: Use this option to output text files (near and far) with 3D points that can be used to generate a 3D surface of the road and bridge fills within Global Mapper.

## Align Data
E | N | STA | EL grnd | Brng | e | EL CL | Grade
24917 | 5915726 | 1000 | 702.8667 | 270.0338 | 0.02 | 700.4198 | -0.2099
24897 | 5915726.0118 | 1020 | 702.6266 | 270.0338 | 0.02 | 700.3778 | -0.2099
24877 | 5915726.0236 | 1040 | 702.3299 | 270.0338 | 0.02 | 700.3358 | -0.2099
24857 | 5915726.0354 | 1060 | 701.8324 | 270.0338 | 0.02 | 700.2939 | -0.2099
24837 | 5915726.0472 | 1080 | 701.3449 | 270.0338 | 0.02 | 700.2519 | -0.2099
24817 | 5915726.059 | 1100 | 700.831 | 270.0338 | 0.02 | 700.2099 | -0.2099
24797 | 5915726.0709 | 1120 | 700.3544 | 270.0338 | 0.02 | 700.1679 | -0.2099
24777 | 5915726.0827 | 1140 | 700.0894 | 270.0338 | 0.02 | 700.1259 | -0.2099
24757 | 5915726.0945 | 1160 | 699.8863 | 270.0338 | 0.02 | 700.084 | -0.2099
24737 | 5915726.1063 | 1180 | 699.9161 | 270.0338 | 0.02 | 700.042 | -0.2099
24717 | 5915726.1181 | 1200 | 699.9057 | 270.0338 | 0.02 | 700 | -0.2099
24697 | 5915726.1299 | 1220 | 699.9971 | 270.0338 | 0.02 | 699.958 | -0.2099
24677 | 5915726.1417 | 1240 | 700.0568 | 270.0338 | 0.02 | 699.916 | -0.2099
24657 | 5915726.1535 | 1260 | 700.125 | 270.0338 | 0.02 | 699.8741 | -0.2099
24637 | 5915726.1653 | 1280 | 700.1884 | 270.0338 | 0.02 | 699.8321 | -0.2099
24617.0001 | 5915726.1771 | 1300 | 700.142 | 270.0338 | 0.02 | 699.7901 | -0.2099
24597.0001 | 5915726.189 | 1320 | 700.1369 | 270.0338 | 0.02 | 699.7481 | -0.2099
24577.0001 | 5915726.2008 | 1340 | 700.0413 | 270.0338 | 0.02 | 699.7061 | -0.2099
24557.0001 | 5915726.2126 | 1360 | 700.068 | 270.0338 | 0.02 | 699.6642 | -0.2099
24537.0001 | 5915726.2244 | 1380 | 700.0592 | 270.0338 | 0.02 | 699.6222 | -0.2099
24517.0001 | 5915726.2362 | 1400 | 699.9997 | 270.0338 | 0.02 | 699.5802 | -0.2099
24497.0001 | 5915726.248 | 1420 | 699.9605 | 270.0338 | 0.02 | 699.5382 | -0.2099
24477.0001 | 5915726.2598 | 1440 | 699.9085 | 270.0338 | 0.02 | 699.4962 | -0.2099
24457.0001 | 5915726.2716 | 1460 | 699.992 | 270.0338 | 0.02 | 699.4543 | -0.2099
24437.0001 | 5915726.2834 | 1480 | 700.0041 | 270.0338 | 0.02 | 699.4123 | -0.2099
24417.0001 | 5915726.2952 | 1500 | 700.3341 | 270.0338 | 0.02 | 699.3703 | -0.2099
24397.0001 | 5915726.3071 | 1520 | 700.5314 | 270.0338 | 0.02 | 699.3283 | -0.2099
24377.0001 | 5915726.3189 | 1540 | 701.0061 | 270.0338 | 0.02 | 699.2863 | -0.2099
24357.0001 | 5915726.3307 | 1560 | 701.354 | 270.0338 | 0.02 | 699.2444 | -0.2099
24337.0001 | 5915726.3425 | 1580 | 701.5461 | 270.0338 | 0.02 | 699.2024 | -0.2099
24317.0001 | 5915726.3543 | 1600 | 701.6083 | 270.0338 | 0.02 | 699.1604 | -0.2099
24297.0001 | 5915726.3661 | 1620 | 701.5819 | 270.0338 | 0.02 | 699.1184 | -0.2099
24277.0001 | 5915726.3779 | 1640 | 701.6441 | 270.0338 | 0.02 | 699.0764 | -0.2099
24257.0001 | 5915726.3897 | 1660 | 701.4416 | 270.0338 | 0.02 | 699.0345 | -0.2099
24237.0001 | 5915726.4015 | 1680 | 701.3272 | 270.0338 | 0.02 | 698.9925 | -0.2099
24217.0001 | 5915726.4133 | 1700 | 700.8043 | 270.0338 | 0.02 | 698.9505 | -0.2099
24197.0001 | 5915726.4252 | 1720 | 700.0322 | 270.0338 | 0.02 | 698.9085 | -0.2099
24177.0001 | 5915726.437 | 1740 | 699.4289 | 270.0338 | 0.02 | 698.8665 | -0.2099
24157.0001 | 5915726.4488 | 1760 | 698.8944 | 270.0338 | 0.02 | 698.8246 | -0.2099
24137.0001 | 5915726.4606 | 1780 | 698.8666 | 270.0338 | 0.02 | 698.7826 | -0.2099
24117.0001 | 5915726.4724 | 1800 | 698.8448 | 270.0338 | 0.02 | 698.7406 | -0.2099
24097.0001 | 5915726.4842 | 1820 | 699.3565 | 270.0338 | 0.02 | 698.6986 | -0.2099
24077.0001 | 5915726.496 | 1840 | 699.5997 | 270.0338 | 0.02 | 698.6566 | -0.2099
24057.0001 | 5915726.5078 | 1860 | 699.601 | 270.0338 | 0.02 | 698.6147 | -0.2099
24037.0002 | 5915726.5196 | 1880 | 699.6137 | 270.0338 | 0.02 | 698.5727 | -0.2099
24017.0002 | 5915726.5314 | 1900 | 699.7495 | 270.0338 | 0.02 | 698.5307 | -0.2099
23997.0002 | 5915726.5433 | 1920 | 699.8482 | 270.0338 | 0.02 | 698.4887 | -0.2099
23977.0002 | 5915726.5551 | 1940 | 699.8737 | 270.0338 | 0.02 | 698.4467 | -0.2099
23957.0002 | 5915726.5669 | 1960 | 699.834 | 270.0338 | 0.02 | 698.4048 | -0.2099
23937.0002 | 5915726.5787 | 1980 | 699.7673 | 270.0338 | 0.02 | 698.3628 | -0.2099
23917.0002 | 5915726.5905 | 2000 | 699.6808 | 270.0338 | 0.02 | 698.3208 | -0.2099
23897.0002 | 5915726.6023 | 2020 | 699.4738 | 270.0338 | 0.02 | 698.2788 | -0.2099
23877.0002 | 5915726.6141 | 2040 | 699.2609 | 270.0338 | 0.02 | 698.2368 | -0.2099
23857.0002 | 5915726.6259 | 2060 | 699.188 | 270.0338 | 0.02 | 698.1949 | -0.2099
23837.0002 | 5915726.6377 | 2080 | 698.9676 | 270.0338 | 0.02 | 698.1529 | -0.2099
23817.0002 | 5915726.6495 | 2100 | 698.7659 | 270.0338 | 0.02 | 698.1109 | -0.2099
23797.0002 | 5915726.6614 | 2120 | 698.6206 | 270.0338 | 0.02 | 698.0689 | -0.2099
23777.0002 | 5915726.6732 | 2140 | 698.5602 | 270.0338 | 0.02 | 698.0269 | -0.2099
23757.0002 | 5915726.685 | 2160 | 698.4498 | 270.0338 | 0.02 | 697.985 | -0.2099
23737.0002 | 5915726.6968 | 2180 | 698.3684 | 270.0338 | 0.02 | 697.943 | -0.2099
23717.0002 | 5915726.7086 | 2200 | 698.2668 | 270.0338 | 0.02 | 697.901 | -0.2099
23697.0002 | 5915726.7204 | 2220 | 698.0369 | 270.0338 | 0.02 | 697.859 | -0.2099
23677.0002 | 5915726.7322 | 2240 | 697.7431 | 270.0338 | 0.02 | 697.817 | -0.2099
23657.0002 | 5915726.744 | 2260 | 697.5545 | 270.0338 | 0.02 | 697.775 | -0.2099
23637.0002 | 5915726.7558 | 2280 | 697.3429 | 270.0338 | 0.02 | 697.7331 | -0.2099
23617.0002 | 5915726.7676 | 2300 | 697.1066 | 270.0338 | 0.02 | 697.6911 | -0.2099
23597.0002 | 5915726.7795 | 2320 | 696.9432 | 270.0338 | 0.02 | 697.6491 | -0.2099
23577.0002 | 5915726.7913 | 2340 | 696.7159 | 270.0338 | 0.02 | 697.6071 | -0.2099
23557.0002 | 5915726.8031 | 2360 | 696.4864 | 270.0338 | 0.02 | 697.5651 | -0.2099
23537.0002 | 5915726.8149 | 2380 | 696.4495 | 270.0338 | 0.02 | 697.5232 | -0.2099
23517.0002 | 5915726.8267 | 2400 | 696.3793 | 270.0338 | 0.02 | 697.4812 | -0.2099
23497.0002 | 5915726.8385 | 2420 | 696.3847 | 270.0338 | 0.02 | 697.4392 | -0.2099
23477.0003 | 5915726.8503 | 2440 | 696.4726 | 270.0338 | 0.02 | 697.3972 | -0.2099
23457.0003 | 5915726.8621 | 2460 | 696.6153 | 270.0338 | 0.02 | 697.3552 | -0.2099
23437.0003 | 5915726.8739 | 2480 | 696.6993 | 270.0338 | 0.02 | 697.3133 | -0.2099
23417.0003 | 5915726.8857 | 2500 | 696.7655 | 270.0338 | 0.02 | 697.2713 | -0.2099
23397.0003 | 5915726.8975 | 2520 | 696.6919 | 270.0338 | 0.02 | 697.2293 | -0.2099
23377.0003 | 5915726.9094 | 2540 | 696.7297 | 270.0338 | 0.02 | 697.1873 | -0.2099
23357.0003 | 5915726.9212 | 2560 | 696.8419 | 270.0338 | 0.02 | 697.1453 | -0.2099
23337.0003 | 5915726.933 | 2580 | 697.0394 | 270.0338 | 0.02 | 697.1034 | -0.2099
23317.0003 | 5915726.9448 | 2600 | 697.1725 | 270.0338 | 0.02 | 697.0614 | -0.2099
23297.0003 | 5915726.9566 | 2620 | 697.227 | 270.0338 | 0.02 | 697.0194 | -0.2099
23277.0003 | 5915726.9684 | 2640 | 697.2888 | 270.0338 | 0.02 | 696.9774 | -0.2099
23257.0003 | 5915726.9802 | 2660 | 697.2907 | 270.0338 | 0.02 | 696.9354 | -0.2099
23237.0003 | 5915726.992 | 2680 | 697.2935 | 270.0338 | 0.02 | 696.8935 | -0.2099
23217.0003 | 5915727.0038 | 2700 | 697.3376 | 270.0338 | 0.02 | 696.8515 | -0.2099
23197.0003 | 5915727.0156 | 2720 | 697.4245 | 270.0338 | 0.02 | 696.8095 | -0.2099
23177.0003 | 5915727.0275 | 2740 | 697.6028 | 270.0338 | 0.02 | 696.7675 | -0.2099
23157.0003 | 5915727.0393 | 2760 | 697.7936 | 270.0338 | 0.02 | 696.7255 | -0.2099
23137.0003 | 5915727.0511 | 2780 | 698.065 | 270.0338 | 0.02 | 696.6836 | -0.2099
23117.0003 | 5915727.0629 | 2800 | 698.1678 | 270.0338 | 0.02 | 696.6416 | -0.2099
23097.0003 | 5915727.0747 | 2820 | 697.8602 | 270.0338 | 0.02 | 696.5996 | -0.2099
23077.0003 | 5915727.0865 | 2840 | 697.343 | 270.0338 | 0.02 | 696.5576 | -0.2099
23057.0003 | 5915727.0983 | 2860 | 696.4943 | 270.0338 | 0.02 | 696.5156 | -0.2099
23037.0003 | 5915727.1101 | 2880 | 695.6416 | 270.0338 | 0.02 | 696.4737 | -0.2099
23017.0003 | 5915727.1219 | 2900 | 695.7638 | 270.0338 | 0.02 | 696.4317 | -0.2099
22997.0003 | 5915727.1337 | 2920 | 695.7222 | 270.0338 | 0.02 | 696.3897 | -0.2099
22977.0003 | 5915727.1456 | 2940 | 696.8618 | 270.0338 | 0.02 | 696.3477 | -0.2099
22957.0003 | 5915727.1574 | 2960 | 698.6002 | 270.0338 | 0.02 | 696.3057 | -0.2099
22937.0003 | 5915727.1692 | 2980 | 699.8936 | 270.0338 | 0.02 | 696.2638 | -0.2099
22917.0003 | 5915727.181 | 3000 | 699.5306 | 270.0338 | 0.02 | 696.2218 | -0.2099
22897.0004 | 5915727.1928 | 3020 | 698.9103 | 270.0338 | 0.02 | 696.1798 | -0.2099
22877.0004 | 5915727.2046 | 3040 | 697.7655 | 270.0338 | 0.02 | 696.1378 | -0.2099
22857.0004 | 5915727.2164 | 3060 | 696.5185 | 270.0338 | 0.02 | 696.0958 | -0.2099
22837.0004 | 5915727.2282 | 3080 | 695.8226 | 270.0338 | 0.02 | 696.0539 | -0.2099
22817.0004 | 5915727.24 | 3100 | 695.278 | 270.0338 | 0.02 | 696.0119 | -0.2099
22797.0004 | 5915727.2518 | 3120 | 695.2164 | 270.0338 | 0.02 | 695.9699 | -0.2099
22777.0004 | 5915727.2637 | 3140 | 695.2949 | 270.0338 | 0.02 | 695.9279 | -0.2099
22757.0004 | 5915727.2755 | 3160 | 695.2122 | 270.0338 | 0.02 | 695.8859 | -0.2099
22737.0004 | 5915727.2873 | 3180 | 695.3422 | 270.0338 | 0.02 | 695.844 | -0.2099
22717.0004 | 5915727.2991 | 3200 | 695.4423 | 270.0338 | 0.02 | 695.802 | -0.2099
22697.0004 | 5915727.3109 | 3220 | 695.7704 | 270.0338 | 0.02 | 695.76 | -0.2099
22677.0004 | 5915727.3227 | 3240 | 696.0549 | 270.0338 | 0.02 | 695.718 | -0.2099
22657.0004 | 5915727.3345 | 3260 | 696.8158 | 270.0338 | 0.02 | 695.676 | -0.2099
22637.0004 | 5915727.3463 | 3280 | 697.5421 | 270.0338 | 0.02 | 695.6341 | -0.2099
22617.0004 | 5915727.3581 | 3300 | 698.3215 | 270.0338 | 0.02 | 695.5921 | -0.2099
22597.0004 | 5915727.3699 | 3320 | 698.6707 | 270.0338 | 0.02 | 695.5501 | -0.2099
22577.0004 | 5915727.3818 | 3340 | 698.5378 | 270.0338 | 0.02 | 695.5081 | -0.2099
22557.0004 | 5915727.3936 | 3360 | 698.4446 | 270.0338 | 0.02 | 695.4661 | -0.2099
22537.0004 | 5915727.4054 | 3380 | 698.2847 | 270.0338 | 0.02 | 695.4242 | -0.2099
22517.0004 | 5915727.4172 | 3400 | 698.5317 | 270.0338 | 0.02 | 695.3822 | -0.2099
22497.0004 | 5915727.429 | 3420 | 699.057 | 270.0338 | 0.02 | 695.3402 | -0.2099
22477.0004 | 5915727.4408 | 3440 | 699.3599 | 270.0338 | 0.02 | 695.2982 | -0.2099
22457.0004 | 5915727.4526 | 3460 | 699.7902 | 270.0338 | 0.02 | 695.2562 | -0.2099
22437.0004 | 5915727.4644 | 3480 | 700.1598 | 270.0338 | 0.02 | 695.2143 | -0.2099
22417.0004 | 5915727.4762 | 3500 | 699.911 | 270.0338 | 0.02 | 695.1723 | -0.2099
22397.0004 | 5915727.488 | 3520 | 700.1323 | 270.0338 | 0.02 | 695.1295 | -0.24299
22377.0004 | 5915727.4999 | 3540 | 700.4898 | 270.0338 | 0.02 | 695.0676 | -0.37533
22357.0004 | 5915727.5117 | 3560 | 700.8331 | 270.0338 | 0.02 | 694.9793 | -0.50767
22337.0004 | 5915727.5235 | 3580 | 700.8252 | 270.0338 | 0.02 | 694.8646 | -0.64001
22317.0005 | 5915727.5353 | 3600 | 700.7412 | 270.0338 | 0.02 | 694.7233 | -0.77236
22297.0005 | 5915727.5471 | 3620 | 700.6108 | 270.0338 | 0.02 | 694.5556 | -0.9047
22277.0005 | 5915727.5589 | 3640 | 700.4292 | 270.0338 | 0.02 | 694.3615 | -1.037
22257.0005 | 5915727.5707 | 3660 | 700.5189 | 270.0338 | 0.02 | 694.1408 | -1.1694
22237.0005 | 5915727.5825 | 3680 | 700.638 | 270.0338 | 0.02 | 693.8937 | -1.3017
22217.0005 | 5915727.5943 | 3700 | 700.6096 | 270.0338 | 0.02 | 693.6201 | -1.4341
22197.0005 | 5915727.6061 | 3720 | 700.4911 | 270.0338 | 0.02 | 693.3201 | -1.5664
22177.0005 | 5915727.618 | 3740 | 700.0556 | 270.0338 | 0.02 | 692.9936 | -1.6988
22157.0005 | 5915727.6298 | 3760 | 699.6546 | 270.0338 | 0.02 | 692.6406 | -1.8311
22137.0005 | 5915727.6416 | 3780 | 699.2597 | 270.0338 | 0.02 | 692.2611 | -1.9634
22117.0005 | 5915727.6534 | 3800 | 698.797 | 270.0338 | 0.02 | 691.8552 | -2.0958
22097.0005 | 5915727.6652 | 3820 | 698.4899 | 270.0338 | 0.02 | 691.4228 | -2.2281
22077.0005 | 5915727.677 | 3840 | 698.0225 | 270.0338 | 0.02 | 690.9639 | -2.3605
22057.0005 | 5915727.6888 | 3860 | 697.7148 | 270.0338 | 0.02 | 690.4786 | -2.4928
22037.0005 | 5915727.7006 | 3880 | 696.7497 | 270.0338 | 0.02 | 689.9668 | -2.6251
22017.0005 | 5915727.7124 | 3900 | 695.691 | 270.0338 | 0.02 | 689.4286 | -2.7575
21997.0005 | 5915727.7242 | 3920 | 695.1509 | 270.0338 | 0.02 | 688.8638 | -2.8898
21977.0005 | 5915727.736 | 3940 | 694.5863 | 270.0338 | 0.02 | 688.2735 | -2.9891
21957.0005 | 5915727.7479 | 3960 | 693.3543 | 270.0338 | 0.02 | 687.6756 | -2.9891
21937.0005 | 5915727.7597 | 3980 | 692.8397 | 270.0338 | 0.02 | 687.0778 | -2.9891
21917.0005 | 5915727.7715 | 4000 | 692.8053 | 270.0338 | 0.02 | 686.48 | -2.9891
21897.0005 | 5915727.7833 | 4020 | 692.5957 | 270.0338 | 0.02 | 685.8822 | -2.9891
21877.0005 | 5915727.7951 | 4040 | 692.4457 | 270.0338 | 0.02 | 685.2844 | -2.9891
21857.0005 | 5915727.8081 | 4060 | 692.2566 | 270.0537 | 0.02 | 684.6865 | -2.9891
21837.0006 | 5915727.8499 | 4080 | 692.0858 | 270.2125 | 0.020201 | 684.0887 | -2.9891
21817.001 | 5915727.9749 | 4100 | 692.0184 | 270.5301 | 0.027452 | 683.4909 | -2.9891
21797.0028 | 5915728.2384 | 4120 | 691.9162 | 271.0063 | 0.028714 | 682.8931 | -2.9891
21777.008 | 5915728.6894 | 4140 | 691.8846 | 271.5783 | 0.041 | 682.2953 | -2.9891
21757.0186 | 5915729.3402 | 4160 | 691.8077 | 272.1513 | 0.041 | 681.6975 | -2.9891
21737.0368 | 5915730.1909 | 4180 | 691.754 | 272.7243 | 0.041 | 681.0996 | -2.9891
21717.0645 | 5915731.2413 | 4200 | 691.7028 | 273.2972 | 0.041 | 680.5018 | -2.9891
21697.1037 | 5915732.4915 | 4220 | 691.7768 | 273.8702 | 0.041 | 679.904 | -2.9891
21677.1564 | 5915733.9411 | 4240 | 691.8351 | 274.4431 | 0.041 | 679.3062 | -2.9891
21657.2246 | 5915735.5902 | 4260 | 692.1916 | 275.0161 | 0.041 | 678.7084 | -2.9891
21637.3102 | 5915737.4385 | 4280 | 692.6884 | 275.589 | 0.041 | 678.1105 | -2.9891
21617.4154 | 5915739.4858 | 4300 | 693.0073 | 276.162 | 0.041 | 677.5127 | -2.9891
21597.542 | 5915741.732 | 4320 | 693.247 | 276.735 | 0.041 | 676.9149 | -2.9891
21577.6921 | 5915744.1768 | 4340 | 693.2707 | 277.3079 | 0.041 | 676.3171 | -2.9891
21557.8676 | 5915746.82 | 4360 | 693.3043 | 277.8809 | 0.041 | 675.7193 | -2.9891
21538.0705 | 5915749.6613 | 4380 | 693.0635 | 278.4538 | 0.041 | 675.1215 | -2.9891
21518.3029 | 5915752.7004 | 4400 | 692.7641 | 279.0268 | 0.041 | 674.5236 | -2.9891
21498.5666 | 5915755.937 | 4420 | 692.0394 | 279.5997 | 0.041 | 673.9258 | -2.9891
21478.8637 | 5915759.3709 | 4440 | 691.5392 | 280.1727 | 0.041 | 673.328 | -2.9891
21459.1961 | 5915763.0015 | 4460 | 690.9798 | 280.7457 | 0.041 | 672.7302 | -2.9891
21439.5657 | 5915766.8287 | 4480 | 690.2944 | 281.3186 | 0.041 | 672.1324 | -2.9891
21419.9747 | 5915770.852 | 4500 | 689.7382 | 281.8916 | 0.041 | 671.5345 | -2.9891
21400.4248 | 5915775.071 | 4520 | 689.2653 | 282.4645 | 0.041 | 670.9367 | -2.9891
21380.9181 | 5915779.4853 | 4540 | 688.8216 | 283.0375 | 0.041 | 670.3389 | -2.9891
21361.4566 | 5915784.0944 | 4560 | 688.6639 | 283.6105 | 0.041 | 669.7411 | -2.9891
21342.0421 | 5915788.8979 | 4580 | 688.5286 | 284.1834 | 0.041 | 669.1433 | -2.9891
21322.6766 | 5915793.8953 | 4600 | 688.4489 | 284.7564 | 0.041 | 668.5455 | -2.9891
21303.362 | 5915799.0861 | 4620 | 687.9878 | 285.3293 | 0.041 | 667.9476 | -2.9891
21284.1003 | 5915804.4698 | 4640 | 687.3323 | 285.9023 | 0.041 | 667.3498 | -2.9891
21264.8928 | 5915810.0436 | 4660 | 686.4973 | 286.4433 | 0.028051 | 666.752 | -2.9891
21245.7316 | 5915815.775 | 4680 | 685.5731 | 286.8361 | 0.020523 | 666.1542 | -2.9891
21226.6021 | 5915821.6112 | 4700 | 683.257 | 287.0702 | 0.02 | 665.5564 | -2.9891
21207.4884 | 5915827.4991 | 4720 | 680.2646 | 287.1457 | 0.02 | 664.9585 | -2.9891
21188.3773 | 5915833.3951 | 4740 | 677.5607 | 287.1457 | 0.02 | 664.3607 | -2.9891
21169.2661 | 5915839.2912 | 4760 | 675.0905 | 287.1457 | 0.02 | 663.7629 | -2.9891
21150.1549 | 5915845.1872 | 4780 | 672.4008 | 287.1457 | 0.02 | 663.1651 | -2.9891
21131.0438 | 5915851.0833 | 4800 | 669.7671 | 287.1457 | 0.02 | 662.5673 | -2.9891
21111.9326 | 5915856.9793 | 4820 | 669.0663 | 287.1457 | 0.02 | 661.9695 | -2.9891
21092.8214 | 5915862.8754 | 4840 | 668.783 | 287.1457 | 0.02 | 661.3716 | -2.9891
21073.7103 | 5915868.7714 | 4860 | 668.8092 | 287.1457 | 0.02 | 660.7738 | -2.9891
21054.5991 | 5915874.6675 | 4880 | 668.9194 | 287.1457 | 0.02 | 660.176 | -2.9891
21035.4879 | 5915880.5635 | 4900 | 669.019 | 287.1457 | 0.02 | 659.5853 | -2.8465
21016.3768 | 5915886.4596 | 4920 | 668.7068 | 287.1457 | 0.02 | 659.0445 | -2.5613
20997.2656 | 5915892.3556 | 4940 | 668.3501 | 287.1457 | 0.02 | 658.5608 | -2.2761
20978.1545 | 5915898.2516 | 4960 | 668.1468 | 287.1457 | 0.02 | 658.1341 | -1.9909
20959.0433 | 5915904.1477 | 4980 | 668.1167 | 287.1457 | 0.02 | 657.7644 | -1.7057
20939.9321 | 5915910.0437 | 5000 | 667.538 | 287.1457 | 0.02 | 657.4518 | -1.4205
20920.821 | 5915915.9398 | 5020 | 666.9786 | 287.1457 | 0.02 | 657.1962 | -1.1353
20901.7098 | 5915921.8358 | 5040 | 666.2926 | 287.1457 | 0.02 | 656.9977 | -0.85013
20882.5986 | 5915927.7319 | 5060 | 664.4177 | 287.1457 | 0.02 | 656.8562 | -0.56494
20863.4875 | 5915933.6279 | 5080 | 662.5314 | 287.1457 | 0.02 | 656.7717 | -0.27974
20844.3763 | 5915939.524 | 5100 | 661.1092 | 287.1457 | 0.02 | 656.7443 | 0.0054545
20825.2651 | 5915945.42 | 5120 | 658.5603 | 287.1457 | 0.02 | 656.7739 | 0.29065
20806.154 | 5915951.3161 | 5140 | 655.3639 | 287.1457 | 0.02 | 656.8605 | 0.57584
20787.0428 | 5915957.2121 | 5160 | 651.2126 | 287.1457 | 0.02 | 657.0042 | 0.86104
20767.9316 | 5915963.1082 | 5180 | 646.5072 | 287.1457 | 0.02 | 657.2049 | 1.1462
20748.8205 | 5915969.0042 | 5200 | 642.1336 | 287.1457 | 0.02 | 657.4627 | 1.4314
20729.7093 | 5915974.9003 | 5220 | 638.7435 | 287.1457 | 0.02 | 657.7775 | 1.7166
20710.5981 | 5915980.7963 | 5240 | 636.7545 | 287.1457 | 0.02 | 658.1494 | 2.0018
20691.487 | 5915986.6924 | 5260 | 635.3352 | 287.1457 | 0.02 | 658.5782 | 2.287
20672.3758 | 5915992.5884 | 5280 | 634.3459 | 287.1457 | 0.02 | 659.0642 | 2.5722
20653.2646 | 5915998.4844 | 5300 | 633.9732 | 287.1457 | 0.02 | 659.6071 | 2.8574
20634.1535 | 5916004.3805 | 5320 | 633.052 | 287.1457 | 0.02 | 660.2 | 3
20615.0423 | 5916010.2765 | 5340 | 631.5126 | 287.1457 | 0.02 | 660.8 | 3
20595.9312 | 5916016.1726 | 5360 | 629.9611 | 287.1457 | 0.02 | 661.4 | 3
20576.82 | 5916022.0686 | 5380 | 628.451 | 287.1457 | 0.02 | 662 | 3
20557.7088 | 5916027.9647 | 5400 | 627.1236 | 287.1457 | 0.02 | 662.6 | 3
20538.5977 | 5916033.8607 | 5420 | 627 | 287.1457 | 0.02 | 663.2 | 3
20519.4865 | 5916039.7568 | 5440 | 627 | 287.1457 | 0.02 | 663.8 | 3
20500.3753 | 5916045.6528 | 5460 | 627 | 287.1457 | 0.02 | 664.4 | 3
20481.2642 | 5916051.5489 | 5480 | 627 | 287.1457 | 0.02 | 665 | 3
20462.153 | 5916057.4449 | 5500 | 627 | 287.1457 | 0.02 | 665.6 | 3
20443.0418 | 5916063.341 | 5520 | 627 | 287.1457 | 0.02 | 666.2 | 3
20423.9307 | 5916069.237 | 5540 | 627 | 287.1457 | 0.02 | 666.8 | 3
20404.8195 | 5916075.1331 | 5560 | 627 | 287.1457 | 0.02 | 667.4 | 3
20385.7083 | 5916081.0291 | 5580 | 627 | 287.1457 | 0.02 | 668 | 3
20366.5972 | 5916086.9252 | 5600 | 638.039 | 287.1457 | 0.02 | 668.6 | 3
20347.486 | 5916092.8212 | 5620 | 654.5947 | 287.1457 | 0.02 | 669.2 | 3
20328.3748 | 5916098.7172 | 5640 | 669.9939 | 287.1457 | 0.02 | 669.8 | 3
20309.2637 | 5916104.6133 | 5660 | 682.3319 | 287.1457 | 0.02 | 670.4 | 3
20290.1525 | 5916110.5093 | 5680 | 688.5986 | 287.1457 | 0.02 | 671 | 3
20271.0413 | 5916116.4054 | 5700 | 692.7116 | 287.1457 | 0.02 | 671.6 | 3
20251.9302 | 5916122.3014 | 5720 | 691.5958 | 287.1457 | 0.02 | 672.2 | 3
20232.819 | 5916128.1975 | 5740 | 692.1397 | 287.1457 | 0.02 | 672.8 | 3
20213.7078 | 5916134.0935 | 5760 | 692.5322 | 287.1457 | 0.02 | 673.4 | 3
20194.5967 | 5916139.9896 | 5780 | 692.7826 | 287.1457 | 0.02 | 674 | 3
20175.4855 | 5916145.8856 | 5800 | 693.1206 | 287.1457 | 0.02 | 674.6 | 3
20156.3744 | 5916151.7817 | 5820 | 697.4644 | 287.1457 | 0.02 | 675.2 | 3
20137.2632 | 5916157.6777 | 5840 | 702.0667 | 287.1457 | 0.02 | 675.7992 | 2.9697
20118.152 | 5916163.5738 | 5860 | 703.0084 | 287.1457 | 0.02 | 676.3811 | 2.8484
20099.0409 | 5916169.4698 | 5880 | 701.4456 | 287.1457 | 0.02 | 676.9386 | 2.7271
20079.9297 | 5916175.3659 | 5900 | 698.9096 | 287.1457 | 0.02 | 677.4719 | 2.6059
20060.8185 | 5916181.2619 | 5920 | 696.4252 | 287.1457 | 0.02 | 677.981 | 2.4846
20041.7074 | 5916187.158 | 5940 | 696.1675 | 287.1457 | 0.02 | 678.4657 | 2.3633
20022.5962 | 5916193.054 | 5960 | 696.2538 | 287.1457 | 0.02 | 678.9263 | 2.242
20003.485 | 5916198.95 | 5980 | 696.3799 | 287.1457 | 0.02 | 679.3626 | 2.1208
19984.3739 | 5916204.8461 | 6000 | 696.4811 | 287.1457 | 0.02 | 679.7746 | 1.9995
19965.2627 | 5916210.7421 | 6020 | 696.6749 | 287.1457 | 0.02 | 680.1624 | 1.8782
19946.1515 | 5916216.6382 | 6040 | 696.896 | 287.1457 | 0.02 | 680.5259 | 1.757
19927.0404 | 5916222.5342 | 6060 | 697.1119 | 287.1457 | 0.02 | 680.8651 | 1.6357
19907.9292 | 5916228.4303 | 6080 | 697.3955 | 287.1457 | 0.02 | 681.1802 | 1.5144
19888.818 | 5916234.3263 | 6100 | 697.5919 | 287.1457 | 0.02 | 681.4709 | 1.3931
19869.7069 | 5916240.2224 | 6120 | 697.5727 | 287.1457 | 0.02 | 681.7374 | 1.2719
19850.5957 | 5916246.1184 | 6140 | 697.8302 | 287.1457 | 0.02 | 681.9797 | 1.1506
19831.4845 | 5916252.0145 | 6160 | 698.253 | 287.1457 | 0.02 | 682.1976 | 1.0293
19812.3734 | 5916257.9105 | 6180 | 698.7309 | 287.1457 | 0.02 | 682.3914 | 0.90805
19793.2622 | 5916263.8066 | 6200 | 699.0544 | 287.1457 | 0.02 | 682.5677 | 0.87773
19774.1511 | 5916269.7026 | 6220 | 699.6995 | 287.1457 | 0.02 | 682.7432 | 0.87773
19755.0399 | 5916275.5987 | 6240 | 700.3068 | 287.1457 | 0.02 | 682.9188 | 0.87773
19735.9287 | 5916281.4947 | 6260 | 701.8094 | 287.1457 | 0.02 | 683.0943 | 0.87773
19716.8176 | 5916287.3908 | 6280 | 703.8159 | 287.1457 | 0.02 | 683.2699 | 0.87773
19697.7064 | 5916293.2868 | 6300 | 704.5392 | 287.1457 | 0.02 | 683.4454 | 0.87773
19678.5952 | 5916299.1828 | 6320 | 702.8339 | 287.1457 | 0.02 | 683.621 | 0.87773
19659.4841 | 5916305.0789 | 6340 | 702.2172 | 287.1457 | 0.02 | 683.7965 | 0.87773
19640.3729 | 5916310.9749 | 6360 | 701.6463 | 287.1457 | 0.02 | 683.9721 | 0.87773
19621.2617 | 5916316.871 | 6380 | 701.2741 | 287.1457 | 0.02 | 684.1476 | 0.87773
19602.1506 | 5916322.767 | 6400 | 700.7773 | 287.1457 | 0.02 | 684.3231 | 0.87773
19583.0394 | 5916328.6631 | 6420 | 700.4476 | 287.1457 | 0.02 | 684.4987 | 0.87773
19563.9282 | 5916334.5591 | 6440 | 700.0906 | 287.1457 | 0.02 | 684.6742 | 0.87773
19544.8171 | 5916340.4552 | 6460 | 699.6723 | 287.1457 | 0.02 | 684.8498 | 0.87773
19525.7059 | 5916346.3512 | 6480 | 699.2961 | 287.1457 | 0.02 | 685.0253 | 0.87773
19506.5947 | 5916352.2473 | 6500 | 699.1729 | 287.1457 | 0.02 | 685.2009 | 0.87773
19487.4836 | 5916358.1433 | 6520 | 699.2237 | 287.1457 | 0.02 | 685.3764 | 0.87773
19468.3724 | 5916364.0394 | 6540 | 698.3486 | 287.1457 | 0.02 | 685.552 | 0.87773
19449.2612 | 5916369.9354 | 6560 | 697.7835 | 287.1457 | 0.02 | 685.7275 | 0.87773
19430.1501 | 5916375.8315 | 6580 | 698.0638 | 287.1457 | 0.02 | 685.9031 | 0.87773
19411.0389 | 5916381.7275 | 6600 | 698.6883 | 287.1457 | 0.02 | 686.0786 | 0.87773
19391.9278 | 5916387.6236 | 6620 | 699.9043 | 287.1457 | 0.02 | 686.2541 | 0.87773
19372.8166 | 5916393.5196 | 6640 | 700.2021 | 287.1457 | 0.02 | 686.4297 | 0.87773
19353.7054 | 5916399.4156 | 6660 | 701.7342 | 287.1457 | 0.02 | 686.6052 | 0.87773
19334.5943 | 5916405.3117 | 6680 | 703.3836 | 287.1457 | 0.02 | 686.7808 | 0.87773
19315.4831 | 5916411.2077 | 6700 | 703.4522 | 287.1457 | 0.02 | 686.9563 | 0.87773
19296.3719 | 5916417.1038 | 6720 | 703.0173 | 287.1457 | 0.02 | 687.1319 | 0.87773
19277.2608 | 5916422.9998 | 6740 | 703.0544 | 287.1457 | 0.02 | 687.3074 | 0.87773
19258.1496 | 5916428.8959 | 6760 | 702.9348 | 287.1457 | 0.02 | 687.483 | 0.87773
19239.0384 | 5916434.7919 | 6780 | 702.0515 | 287.1457 | 0.02 | 687.6585 | 0.87773
19219.9273 | 5916440.688 | 6800 | 701.6526 | 287.1457 | 0.02 | 687.8341 | 0.87773
19200.8161 | 5916446.584 | 6820 | 701.1899 | 287.1457 | 0.02 | 688.0096 | 0.87773
19181.7049 | 5916452.4801 | 6840 | 700.1137 | 287.1457 | 0.02 | 688.1852 | 0.87773
19162.5938 | 5916458.3761 | 6860 | 698.9907 | 287.1457 | 0.02 | 688.3607 | 0.87773
19143.4826 | 5916464.2722 | 6880 | 698.0243 | 287.1457 | 0.02 | 688.5362 | 0.87773
19124.3714 | 5916470.1682 | 6900 | 697.0627 | 287.1457 | 0.02 | 688.7118 | 0.87773
19105.2603 | 5916476.0643 | 6920 | 695.8672 | 287.1457 | 0.02 | 688.8873 | 0.87773
19086.1491 | 5916481.9603 | 6940 | 694.4639 | 287.1457 | 0.02 | 689.0629 | 0.87773
19067.0379 | 5916487.8564 | 6960 | 693.4355 | 287.1457 | 0.02 | 689.2384 | 0.87773
19047.9268 | 5916493.7524 | 6980 | 693.1116 | 287.1457 | 0.02 | 689.414 | 0.87773
19028.8156 | 5916499.6484 | 7000 | 692.8653 | 287.1457 | 0.02 | 689.5895 | 0.87773
19009.7045 | 5916505.5445 | 7020 | 692.6717 | 287.1457 | 0.02 | 689.7651 | 0.87773
18990.5933 | 5916511.4405 | 7040 | 692.644 | 287.1457 | 0.02 | 689.9406 | 0.87773
18971.4821 | 5916517.3366 | 7060 | 692.5998 | 287.1457 | 0.02 | 690.1162 | 0.87773
18952.371 | 5916523.2326 | 7080 | 692.2604 | 287.1457 | 0.02 | 690.2917 | 0.87773
18933.2598 | 5916529.1287 | 7100 | 691.6521 | 287.1457 | 0.02 | 690.4672 | 0.87773
18914.1486 | 5916535.0247 | 7120 | 691.2112 | 287.1457 | 0.02 | 690.6428 | 0.87773
18895.0375 | 5916540.9208 | 7140 | 691.0769 | 287.1457 | 0.02 | 690.8183 | 0.87773
18875.9263 | 5916546.8168 | 7160 | 691.0207 | 287.1457 | 0.02 | 690.9939 | 0.87773
18856.8151 | 5916552.7129 | 7180 | 690.7777 | 287.1457 | 0.02 | 691.1694 | 0.87773
18837.704 | 5916558.6089 | 7200 | 690.1505 | 287.1457 | 0.02 | 691.345 | 0.87773
18818.5928 | 5916564.505 | 7220 | 689.289 | 287.1457 | 0.02 | 691.5205 | 0.87773
18799.4816 | 5916570.401 | 7240 | 689.0536 | 287.1457 | 0.02 | 691.6961 | 0.87773
18780.3705 | 5916576.2971 | 7260 | 688.9442 | 287.1457 | 0.02 | 691.8716 | 0.87773
18761.2593 | 5916582.1931 | 7280 | 689.8093 | 287.1457 | 0.02 | 692.0472 | 0.87773
18742.1481 | 5916588.0891 | 7300 | 690.4963 | 287.1457 | 0.02 | 692.2227 | 0.87773
18723.037 | 5916593.9852 | 7320 | 691.1745 | 287.1457 | 0.02 | 692.3983 | 0.87773
18703.9258 | 5916599.8812 | 7340 | 691.6013 | 287.1457 | 0.02 | 692.5738 | 0.87773
18684.8146 | 5916605.7773 | 7360 | 691.4132 | 287.1457 | 0.02 | 692.7493 | 0.87773
18665.7035 | 5916611.6733 | 7380 | 691.7628 | 287.1457 | 0.02 | 692.9249 | 0.87773
18646.5923 | 5916617.5694 | 7400 | 692.0196 | 287.1457 | 0.02 | 693.1004 | 0.87773
18627.4812 | 5916623.4654 | 7420 | 692.1564 | 287.1457 | 0.02 | 693.276 | 0.87773
18608.37 | 5916629.3615 | 7440 | 694.9933 | 287.1457 | 0.02 | 693.4515 | 0.87773
18589.2588 | 5916635.2575 | 7460 | 697.1144 | 287.1457 | 0.02 | 693.6271 | 0.87773
18570.1477 | 5916641.1536 | 7480 | 699.3531 | 287.1457 | 0.02 | 693.8026 | 0.87773
18551.0365 | 5916647.0496 | 7500 | 701.7731 | 287.1457 | 0.02 | 693.9782 | 0.87773
18531.9253 | 5916652.9457 | 7520 | 704.5935 | 287.1457 | 0.02 | 694.1537 | 0.87773
18512.8142 | 5916658.8417 | 7540 | 704.8201 | 287.1457 | 0.02 | 694.3293 | 0.87773
18493.703 | 5916664.7378 | 7560 | 703.5994 | 287.1457 | 0.02 | 694.5048 | 0.87773
18474.5918 | 5916670.6338 | 7580 | 700.4819 | 287.1457 | 0.02 | 694.6803 | 0.87773
18455.4807 | 5916676.5299 | 7600 | 697.5155 | 287.1457 | 0.02 | 694.8559 | 0.87773
18436.3695 | 5916682.4259 | 7620 | 695.419 | 287.1457 | 0.02 | 695.0314 | 0.87773
18417.2583 | 5916688.3219 | 7640 | 694.7349 | 287.1457 | 0.02 | 695.207 | 0.87773
18398.1472 | 5916694.218 | 7660 | 694.3668 | 287.1457 | 0.02 | 695.3825 | 0.87773
18379.036 | 5916700.114 | 7680 | 694.3731 | 287.1457 | 0.02 | 695.5581 | 0.87773
18359.9248 | 5916706.0101 | 7700 | 694.3875 | 287.1457 | 0.02 | 695.7336 | 0.87773
18340.8137 | 5916711.9061 | 7720 | 698.1696 | 287.1457 | 0.02 | 695.9092 | 0.87773
18321.7025 | 5916717.8022 | 7740 | 703.9935 | 287.1457 | 0.02 | 696.0847 | 0.87773
18302.5913 | 5916723.6982 | 7760 | 707.625 | 287.1457 | 0.02 | 696.2603 | 0.87773
18283.4802 | 5916729.5943 | 7780 | 710.3463 | 287.1457 | 0.02 | 696.4358 | 0.87773
18264.369 | 5916735.4903 | 7800 | 709.5036 | 287.1457 | 0.02 | 696.6114 | 0.87773
18245.2579 | 5916741.3864 | 7820 | 707.3003 | 287.1457 | 0.02 | 696.7869 | 0.87773
18226.1467 | 5916747.2824 | 7840 | 703.5412 | 287.1457 | 0.02 | 696.9624 | 0.87773
18207.0355 | 5916753.1785 | 7860 | 697.4591 | 287.1457 | 0.02 | 697.138 | 0.87773
18187.9244 | 5916759.0745 | 7880 | 696.0066 | 287.1457 | 0.02 | 697.3135 | 0.87773
18168.8132 | 5916764.9706 | 7900 | 696.5803 | 287.1457 | 0.02 | 697.4891 | 0.87773
18149.702 | 5916770.8666 | 7920 | 697.0887 | 287.1457 | 0.02 | 697.6646 | 0.87773
18130.5909 | 5916776.7627 | 7940 | 697.3854 | 287.1457 | 0.02 | 697.8402 | 0.87773
18111.4797 | 5916782.6587 | 7960 | 697.2239 | 287.1457 | 0.02 | 698.0157 | 0.87773
18092.3685 | 5916788.5547 | 7980 | 696.5448 | 287.1457 | 0.02 | 698.1913 | 0.87773
18073.2574 | 5916794.4508 | 8000 | 696.0449 | 287.1457 | 0.02 | 698.3668 | 0.87773
18054.1462 | 5916800.3468 | 8020 | 695.9124 | 287.1457 | 0.02 | 698.5424 | 0.87773
18035.035 | 5916806.2429 | 8040 | 696.1775 | 287.1457 | 0.02 | 698.7179 | 0.87773
18015.9239 | 5916812.1389 | 8060 | 696.55 | 287.1457 | 0.02 | 698.8934 | 0.87773
17996.8127 | 5916818.035 | 8080 | 696.8728 | 287.1457 | 0.02 | 699.069 | 0.87773
17977.7015 | 5916823.931 | 8100 | 696.9202 | 287.1457 | 0.02 | 699.2445 | 0.87773
17958.5904 | 5916829.8271 | 8120 | 696.9471 | 287.1457 | 0.02 | 699.4201 | 0.87773
17939.4792 | 5916835.7231 | 8140 | 697.2645 | 287.1457 | 0.02 | 699.5956 | 0.87773
17920.368 | 5916841.6192 | 8160 | 697.6017 | 287.1457 | 0.02 | 699.7712 | 0.87773
17901.2569 | 5916847.5152 | 8180 | 697.766 | 287.1457 | 0.02 | 699.9467 | 0.87773
17882.1457 | 5916853.4113 | 8200 | 697.8445 | 287.1457 | 0.02 | 700.1223 | 0.87773
17863.0345 | 5916859.3073 | 8220 | 697.9987 | 287.1457 | 0.02 | 700.2978 | 0.87773
17843.9234 | 5916865.2034 | 8240 | 698.2921 | 287.1457 | 0.02 | 700.4734 | 0.87773
17824.8122 | 5916871.0994 | 8260 | 698.7532 | 287.1457 | 0.02 | 700.6489 | 0.87773
17805.7011 | 5916876.9955 | 8280 | 699.6862 | 287.1457 | 0.02 | 700.8245 | 0.87773
17786.5899 | 5916882.8915 | 8300 | 699.9714 | 287.1457 | 0.02 | 701 | 0.87773
17767.4787 | 5916888.7875 | 8320 | 700.3185 | 287.1457 | 0.02 | 701.1755 | 0.87773
17748.3676 | 5916894.6836 | 8340 | 700.683 | 287.1457 | 0.02 | 701.3511 | 0.87773
17729.2564 | 5916900.5796 | 8360 | 700.9269 | 287.1457 | 0.02 | 701.5266 | 0.87773
17710.1452 | 5916906.4757 | 8380 | 700.9074 | 287.1457 | 0.02 | 701.7022 | 0.87773
17691.0341 | 5916912.3717 | 8400 | 701.3538 | 287.1457 | 0.02 | 701.8777 | 0.87773
17671.9229 | 5916918.2678 | 8420 | 703.7664 | 287.1457 | 0.02 | 702.0533 | 0.87773
17652.8117 | 5916924.1638 | 8440 | 705.1743 | 287.1457 | 0.02 | 702.2288 | 0.87773
17633.7006 | 5916930.0599 | 8460 | 704.6493 | 287.1457 | 0.02 | 702.4044 | 0.87773
17614.5894 | 5916935.9559 | 8480 | 703.8255 | 287.1457 | 0.02 | 702.5799 | 0.87773
17595.4782 | 5916941.852 | 8500 | 702.4451 | 287.1457 | 0.02 | 702.7555 | 0.87773
17576.3671 | 5916947.748 | 8520 | 701.172 | 287.1457 | 0.02 | 702.931 | 0.87773
17557.2559 | 5916953.6441 | 8540 | 701.8972 | 287.1457 | 0.02 | 703.1066 | 0.87773
17538.1447 | 5916959.5401 | 8560 | 703.5024 | 287.1457 | 0.02 | 703.2821 | 0.87773
17519.0336 | 5916965.4362 | 8580 | 704.6463 | 287.1457 | 0.02 | 703.4576 | 0.87773
17499.9224 | 5916971.3322 | 8600 | 703.5781 | 287.1457 | 0.02 | 703.6332 | 0.87773
17480.8112 | 5916977.2283 | 8620 | 699.9766 | 287.1457 | 0.02 | 703.8087 | 0.87773
17461.7001 | 5916983.1243 | 8640 | 699.9467 | 287.1457 | 0.02 | 703.9843 | 0.87773
17442.5889 | 5916989.0203 | 8660 | 701.903 | 287.1457 | 0.02 | 704.1598 | 0.87773
17423.4778 | 5916994.9164 | 8680 | 704.4581 | 287.1457 | 0.02 | 704.3354 | 0.87773

## Vol Calcs
STA | Af | Ac | Af av | Ac av | dVf | dVc | Vf cum | Vc cum
3100 | 20.5203 | 75.16 | 0 | 0 | 0 | 0 | 0 | 0
3105 | 22.2908 | 65.1483 | 21.4056 | 70.1542 | 107.0279 | 350.7708 | 107.0279 | 350.7708
3110 | 23.7617 | 57.1433 | 23.0263 | 61.1458 | 115.1314 | 305.7292 | 222.1592 | 656.5
3115 | 24.7655 | 50.4218 | 24.2636 | 53.7826 | 121.3181 | 268.913 | 343.4773 | 925.413
3120 | 25.0924 | 44.486 | 24.9289 | 47.4539 | 124.6447 | 237.2696 | 468.122 | 1162.6826
3125 | 24.1966 | 38.7739 | 24.6445 | 41.6299 | 123.2224 | 208.1496 | 591.3444 | 1370.8322
3130 | 22.9084 | 33.9026 | 23.5525 | 36.3382 | 117.7623 | 181.6911 | 709.1068 | 1552.5234
3135 | 21.8683 | 30.3136 | 22.3884 | 32.1081 | 111.9418 | 160.5405 | 821.0485 | 1713.0639
3140 | 21.1961 | 28.1562 | 21.5322 | 29.2349 | 107.661 | 146.1747 | 928.7095 | 1859.2386
3145 | 20.8891 | 27.1582 | 21.0426 | 27.6572 | 105.213 | 138.286 | 1033.9225 | 1997.5246
3150 | 20.9619 | 26.6603 | 20.9255 | 26.9092 | 104.6274 | 134.5462 | 1138.5499 | 2132.0708
3155 | 21.4012 | 26.431 | 21.1815 | 26.5457 | 105.9077 | 132.7284 | 1244.4576 | 2264.7992
3160 | 21.52 | 26.4816 | 21.4606 | 26.4563 | 107.3032 | 132.2815 | 1351.7608 | 2397.0807
3165 | 20.1563 | 27.094 | 20.8382 | 26.7878 | 104.1908 | 133.939 | 1455.9516 | 2531.0196
3170 | 18.092 | 27.9649 | 19.1242 | 27.5295 | 95.6208 | 137.6474 | 1551.5724 | 2668.6671
3175 | 16.1097 | 28.8732 | 17.1009 | 28.4191 | 85.5043 | 142.0953 | 1637.0767 | 2810.7623
3180 | 14.2798 | 29.699 | 15.1947 | 29.2861 | 75.9737 | 146.4305 | 1713.0504 | 2957.1929
3185 | 12.5959 | 30.4105 | 13.4378 | 30.0548 | 67.1892 | 150.274 | 1780.2396 | 3107.4668
3190 | 11.0824 | 30.9939 | 11.8392 | 30.7022 | 59.1958 | 153.5112 | 1839.4353 | 3260.9781
3195 | 9.8682 | 31.6139 | 10.4753 | 31.3039 | 52.3765 | 156.5196 | 1891.8118 | 3417.4977
3200 | 8.1246 | 32.8408 | 8.9964 | 32.2274 | 44.9819 | 161.1368 | 1936.7937 | 3578.6345
3205 | 5.4357 | 35.3514 | 6.7802 | 34.0961 | 33.9008 | 170.4804 | 1970.6945 | 3749.1149
3210 | 2.8003 | 38.8599 | 4.118 | 37.1056 | 20.5901 | 185.5281 | 1991.2846 | 3934.643
3215 | 0.98874 | 43.447 | 1.8945 | 41.1535 | 9.4726 | 205.7673 | 2000.7572 | 4140.4103
3220 | 0.14755 | 48.9071 | 0.56815 | 46.1771 | 2.8407 | 230.8853 | 2003.598 | 4371.2957
3225 | 0 | 54.6571 | 0.073776 | 51.7821 | 0.36888 | 258.9104 | 2003.9669 | 4630.2061
3230 | 0 | 60.2954 | 0 | 57.4762 | 0 | 287.3812 | 2003.9669 | 4917.5872
3235 | 0 | 65.996 | 0 | 63.1457 | 0 | 315.7286 | 2003.9669 | 5233.3158
3240 | 0 | 74.9196 | 0 | 70.4578 | 0 | 352.2891 | 2003.9669 | 5585.6049
3245 | 0 | 89.2912 | 0 | 82.1054 | 0 | 410.5271 | 2003.9669 | 5996.1321
3250 | 0 | 106.9503 | 0 | 98.1208 | 0 | 490.6038 | 2003.9669 | 6486.7359
3255 | 0 | 125.0381 | 0 | 115.9942 | 0 | 579.971 | 2003.9669 | 7066.7069
3260 | 0 | 143.1566 | 0 | 134.0974 | 0 | 670.4868 | 2003.9669 | 7737.1937
3265 | 0 | 160.0413 | 0 | 151.5989 | 0 | 757.9947 | 2003.9669 | 8495.1884
3270 | 0 | 176.3887 | 0 | 168.215 | 0 | 841.075 | 2003.9669 | 9336.2635
3275 | 0 | 192.0676 | 0 | 184.2281 | 0 | 921.1407 | 2003.9669 | 10257.4042
3280 | 0 | 208.3239 | 0 | 200.1957 | 0 | 1000.9786 | 2003.9669 | 11258.3829
3285 | 0 | 226.7389 | 0 | 217.5314 | 0 | 1087.6571 | 2003.9669 | 12346.0399
3290 | 0 | 246.5669 | 0 | 236.6529 | 0 | 1183.2645 | 2003.9669 | 13529.3044
3295 | 0 | 265.9929 | 0 | 256.2799 | 0 | 1281.3994 | 2003.9669 | 14810.7038
3300 | 0 | 285.1223 | 0 | 275.5576 | 0 | 1377.788 | 2003.9669 | 16188.4918
3305 | 0 | 304.1798 | 0 | 294.651 | 0 | 1473.2552 | 2003.9669 | 17661.7471
3310 | 0 | 323.0785 | 0 | 313.6291 | 0 | 1568.1457 | 2003.9669 | 19229.8928
3315 | 0 | 341.2231 | 0 | 332.1508 | 0 | 1660.7541 | 2003.9669 | 20890.6469
3320 | 0 | 354.9102 | 0 | 348.0666 | 0 | 1740.3332 | 2003.9669 | 22630.9801
3325 | 0 | 361.1388 | 0 | 358.0245 | 0 | 1790.1225 | 2003.9669 | 24421.1026
3330 | 0 | 362.728 | 0 | 361.9334 | 0 | 1809.667 | 2003.9669 | 26230.7696
3335 | 0 | 363.4205 | 0 | 363.0743 | 0 | 1815.3713 | 2003.9669 | 28046.1409
3340 | 0 | 363.7742 | 0 | 363.5974 | 0 | 1817.9868 | 2003.9669 | 29864.1277
3345 | 0 | 363.8879 | 0 | 363.831 | 0 | 1819.1551 | 2003.9669 | 31683.2828
3350 | 0 | 364.0134 | 0 | 363.9506 | 0 | 1819.7532 | 2003.9669 | 33503.036
3355 | 0 | 363.9801 | 0 | 363.9968 | 0 | 1819.9838 | 2003.9669 | 35323.0198
3360 | 0 | 364.0199 | 0 | 364 | 0 | 1820 | 2003.9669 | 37143.0198
3365 | 0 | 364.42 | 0 | 364.2199 | 0 | 1821.0997 | 2003.9669 | 38964.1195
3370 | 0 | 364.6214 | 0 | 364.5207 | 0 | 1822.6035 | 2003.9669 | 40786.7231
3375 | 0 | 365.0851 | 0 | 364.8533 | 0 | 1824.2663 | 2003.9669 | 42610.9894
3380 | 0 | 365.2358 | 0 | 365.1605 | 0 | 1825.8024 | 2003.9669 | 44436.7918
3385 | 0 | 365.8048 | 0 | 365.5203 | 0 | 1827.6015 | 2003.9669 | 46264.3933
3390 | 0 | 366.011 | 0 | 365.9079 | 0 | 1829.5393 | 2003.9669 | 48093.9326
3395 | 0 | 366.8939 | 0 | 366.4525 | 0 | 1832.2623 | 2003.9669 | 49926.1949
3400 | 0 | 369.7418 | 0 | 368.3179 | 0 | 1841.5895 | 2003.9669 | 51767.7844
3405 | 0 | 378.3881 | 0 | 374.065 | 0 | 1870.3249 | 2003.9669 | 53638.1093
3410 | 0 | 389.5714 | 0 | 383.9798 | 0 | 1919.8989 | 2003.9669 | 55558.0082
3415 | 0 | 400.5539 | 0 | 395.0627 | 0 | 1975.3133 | 2003.9669 | 57533.3214
3420 | 0 | 411.2286 | 0 | 405.8912 | 0 | 2029.4562 | 2003.9669 | 59562.7777
3425 | 0 | 421.4882 | 0 | 416.3584 | 0 | 2081.792 | 2003.9669 | 61644.5696
3430 | 0 | 431.401 | 0 | 426.4446 | 0 | 2132.2231 | 2003.9669 | 63776.7927
3435 | 0 | 440.4133 | 0 | 435.9072 | 0 | 2179.5359 | 2003.9669 | 65956.3286
3440 | 0 | 449.9772 | 0 | 445.1953 | 0 | 2225.9764 | 2003.9669 | 68182.305
3445 | 0 | 461.7082 | 0 | 455.8427 | 0 | 2279.2137 | 2003.9669 | 70461.5187
3450 | 0 | 474.2561 | 0 | 467.9822 | 0 | 2339.9108 | 2003.9669 | 72801.4295
3455 | 0 | 486.5192 | 0 | 480.3876 | 0 | 2401.9382 | 2003.9669 | 75203.3677
3460 | 0 | 498.4231 | 0 | 492.4712 | 0 | 2462.3558 | 2003.9669 | 77665.7235
3465 | 0 | 509.3354 | 0 | 503.8793 | 0 | 2519.3964 | 2003.9669 | 80185.1199
3470 | 0 | 519.6551 | 0 | 514.4952 | 0 | 2572.4762 | 2003.9669 | 82757.5961
3475 | 0 | 529.4234 | 0 | 524.5392 | 0 | 2622.6962 | 2003.9669 | 85380.2923
3480 | 0 | 537.2739 | 0 | 533.3487 | 0 | 2666.7434 | 2003.9669 | 88047.0357
3485 | 0 | 542.7132 | 0 | 539.9936 | 0 | 2699.9678 | 2003.9669 | 90747.0034
3490 | 0 | 547.2812 | 0 | 544.9972 | 0 | 2724.986 | 2003.9669 | 93471.9894
3495 | 0 | 552.0662 | 0 | 549.6737 | 0 | 2748.3686 | 2003.9669 | 96220.3581
3500 | 0 | 557.246 | 0 | 554.6561 | 0 | 2773.2807 | 2003.9669 | 98993.6388
3505 | 0 | 562.8366 | 0 | 560.0413 | 0 | 2800.2066 | 2003.9669 | 101793.8454
3510 | 0 | 568.7461 | 0 | 565.7913 | 0 | 2828.9566 | 2003.9669 | 104622.802
3515 | 0 | 575.091 | 0 | 571.9185 | 0 | 2859.5926 | 2003.9669 | 107482.3946
3520 | 0 | 581.8892 | 0 | 578.4901 | 0 | 2892.4505 | 2003.9669 | 110374.8451
3525 | 0 | 589.3501 | 0 | 585.6197 | 0 | 2928.0983 | 2003.9669 | 113302.9434
3530 | 0 | 597.2866 | 0 | 593.3183 | 0 | 2966.5917 | 2003.9669 | 116269.5351
3535 | 0 | 605.9312 | 0 | 601.6089 | 0 | 3008.0444 | 2003.9669 | 119277.5795
3540 | 0 | 615.3857 | 0 | 610.6584 | 0 | 3053.2922 | 2003.9669 | 122330.8718
3545 | 0 | 625.5957 | 0 | 620.4907 | 0 | 3102.4535 | 2003.9669 | 125433.3253
3550 | 0 | 636.7272 | 0 | 631.1614 | 0 | 3155.8072 | 2003.9669 | 128589.1325
3555 | 0 | 648.5557 | 0 | 642.6414 | 0 | 3213.2072 | 2003.9669 | 131802.3397
3560 | 0 | 661.2667 | 0 | 654.9112 | 0 | 3274.5559 | 2003.9669 | 135076.8956
3565 | 0 | 671.8118 | 0 | 666.5393 | 0 | 3332.6963 | 2003.9669 | 138409.5919
3570 | 0 | 677.3032 | 0 | 674.5575 | 0 | 3372.7874 | 2003.9669 | 141782.3793
3575 | 0 | 679.2938 | 0 | 678.2985 | 0 | 3391.4924 | 2003.9669 | 145173.8717
3580 | 0 | 680.2709 | 0 | 679.7824 | 0 | 3398.9118 | 2003.9669 | 148572.7836
3585 | 0 | 681.179 | 0 | 680.725 | 0 | 3403.6248 | 2003.9669 | 151976.4084
3590 | 0 | 682.1198 | 0 | 681.6494 | 0 | 3408.2469 | 2003.9669 | 155384.6552
3595 | 0 | 683.0672 | 0 | 682.5935 | 0 | 3412.9675 | 2003.9669 | 158797.6227
3600 | 0 | 683.9545 | 0 | 683.5109 | 0 | 3417.5544 | 2003.9669 | 162215.1771
3605 | 0 | 684.713 | 0 | 684.3337 | 0 | 3421.6687 | 2003.9669 | 165636.8458
3610 | 0 | 685.2977 | 0 | 685.0053 | 0 | 3425.0266 | 2003.9669 | 169061.8725
3615 | 0 | 685.7085 | 0 | 685.5031 | 0 | 3427.5156 | 2003.9669 | 172489.388
3620 | 0 | 685.9361 | 0 | 685.8223 | 0 | 3429.1115 | 2003.9669 | 175918.4996
3625 | 0 | 686.0167 | 0 | 685.9764 | 0 | 3429.882 | 2003.9669 | 179348.3816
3630 | 0 | 685.9629 | 0 | 685.9898 | 0 | 3429.9489 | 2003.9669 | 182778.3305
3635 | 0 | 685.7166 | 0 | 685.8397 | 0 | 3429.1986 | 2003.9669 | 186207.5291
3640 | 0 | 687.5981 | 0 | 686.6573 | 0 | 3433.2866 | 2003.9669 | 189640.8157
3645 | 0 | 694.1846 | 0 | 690.8913 | 0 | 3454.4567 | 2003.9669 | 193095.2724
3650 | 0 | 703.5278 | 0 | 698.8562 | 0 | 3494.2811 | 2003.9669 | 196589.5535
3655 | 0 | 713.6841 | 0 | 708.6059 | 0 | 3543.0297 | 2003.9669 | 200132.5832
3660 | 0 | 724.3154 | 0 | 718.9998 | 0 | 3594.9988 | 2003.9669 | 203727.5819
3665 | 0 | 735.1058 | 0 | 729.7106 | 0 | 3648.5531 | 2003.9669 | 207376.135
3670 | 0 | 746.3791 | 0 | 740.7424 | 0 | 3703.7122 | 2003.9669 | 211079.8472
3675 | 0 | 758.0403 | 0 | 752.2097 | 0 | 3761.0484 | 2003.9669 | 214840.8955
3680 | 0 | 768.9611 | 0 | 763.5007 | 0 | 3817.5035 | 2003.9669 | 218658.399
3685 | 0 | 777.2437 | 0 | 773.1024 | 0 | 3865.512 | 2003.9669 | 222523.911
3690 | 0 | 784.4583 | 0 | 780.851 | 0 | 3904.2548 | 2003.9669 | 226428.1658
3695 | 0 | 791.8008 | 0 | 788.1295 | 0 | 3940.6476 | 2003.9669 | 230368.8134
3700 | 0 | 799.5167 | 0 | 795.6587 | 0 | 3978.2936 | 2003.9669 | 234347.107
3705 | 0 | 807.6913 | 0 | 803.604 | 0 | 4018.02 | 2003.9669 | 238365.127
3710 | 0 | 816.3033 | 0 | 811.9973 | 0 | 4059.9865 | 2003.9669 | 242425.1136
3715 | 0 | 825.0065 | 0 | 820.6549 | 0 | 4103.2746 | 2003.9669 | 246528.3881
3720 | 0 | 831.3657 | 0 | 828.1861 | 0 | 4140.9306 | 2003.9669 | 250669.3187
3725 | 0 | 831.8259 | 0 | 831.5958 | 0 | 4157.979 | 2003.9669 | 254827.2977
3730 | 0 | 829.6536 | 0 | 830.7397 | 0 | 4153.6987 | 2003.9669 | 258980.9964
3735 | 0 | 827.7566 | 0 | 828.7051 | 0 | 4143.5256 | 2003.9669 | 263124.5219
3740 | 0 | 826.6766 | 0 | 827.2166 | 0 | 4136.0832 | 2003.9669 | 267260.6051
3745 | 0 | 826.4242 | 0 | 826.5504 | 0 | 4132.752 | 2003.9669 | 271393.3571
3750 | 0 | 826.9854 | 0 | 826.7048 | 0 | 4133.5238 | 2003.9669 | 275526.881
3755 | 0 | 828.3251 | 0 | 827.6552 | 0 | 4138.2762 | 2003.9669 | 279665.1572
3760 | 0 | 829.7124 | 0 | 829.0188 | 0 | 4145.0938 | 2003.9669 | 283810.251
3765 | 0 | 829.8739 | 0 | 829.7931 | 0 | 4148.9657 | 2003.9669 | 287959.2167
3770 | 0 | 829.2595 | 0 | 829.5667 | 0 | 4147.8334 | 2003.9669 | 292107.05
3775 | 0 | 828.4639 | 0 | 828.8617 | 0 | 4144.3086 | 2003.9669 | 296251.3586
3780 | 0 | 827.6166 | 0 | 828.0403 | 0 | 4140.2015 | 2003.9669 | 300391.5601
3785 | 0 | 826.7051 | 0 | 827.1609 | 0 | 4135.8043 | 2003.9669 | 304527.3644
3790 | 0 | 826.1171 | 0 | 826.4111 | 0 | 4132.0554 | 2003.9669 | 308659.4198
3795 | 0 | 825.7931 | 0 | 825.9551 | 0 | 4129.7755 | 2003.9669 | 312789.1953
3800 | 0 | 826.8892 | 0 | 826.3411 | 0 | 4131.7057 | 2003.9669 | 316920.9011
3805 | 0 | 829.6605 | 0 | 828.2748 | 0 | 4141.3741 | 2003.9669 | 321062.2751
3810 | 0 | 833.0954 | 0 | 831.378 | 0 | 4156.8898 | 2003.9669 | 325219.1649
3815 | 0 | 836.4264 | 0 | 834.7609 | 0 | 4173.8045 | 2003.9669 | 329392.9694
3820 | 0 | 839.4462 | 0 | 837.9363 | 0 | 4189.6816 | 2003.9669 | 333582.651
3825 | 0 | 842.1464 | 0 | 840.7963 | 0 | 4203.9815 | 2003.9669 | 337786.6325
3830 | 0 | 844.521 | 0 | 843.3337 | 0 | 4216.6685 | 2003.9669 | 342003.301
3835 | 0 | 846.7169 | 0 | 845.619 | 0 | 4228.0949 | 2003.9669 | 346231.3959
3840 | 0 | 849 | 0 | 847.8585 | 0 | 4239.2925 | 2003.9669 | 350470.6884
3845 | 0 | 851.3266 | 0 | 850.1633 | 0 | 4250.8165 | 2003.9669 | 354721.5049
3850 | 0 | 853.2999 | 0 | 852.3132 | 0 | 4261.5661 | 2003.9669 | 358983.0709
3855 | 0 | 855.3593 | 0 | 854.3296 | 0 | 4271.6479 | 2003.9669 | 363254.7188
3860 | 0 | 857.0995 | 0 | 856.2294 | 0 | 4281.147 | 2003.9669 | 367535.8658
3865 | 0 | 858.3187 | 0 | 857.7091 | 0 | 4288.5455 | 2003.9669 | 371824.4113
3870 | 0 | 858.7028 | 0 | 858.5107 | 0 | 4292.5537 | 2003.9669 | 376116.965
3875 | 0 | 859.5733 | 0 | 859.138 | 0 | 4295.6902 | 2003.9669 | 380412.6552
3880 | 0 | 857.2671 | 0 | 858.4202 | 0 | 4292.101 | 2003.9669 | 384704.7562
3885 | 0 | 853.1398 | 0 | 855.2035 | 0 | 4276.0174 | 2003.9669 | 388980.7735
3890 | 0 | 846.7988 | 0 | 849.9693 | 0 | 4249.8466 | 2003.9669 | 393230.6201
3895 | 0 | 842.0731 | 0 | 844.4359 | 0 | 4222.1796 | 2003.9669 | 397452.7998
3900 | 0 | 836.712 | 0 | 839.3925 | 0 | 4196.9626 | 2003.9669 | 401649.7624
3905 | 0 | 833.4104 | 0 | 835.0612 | 0 | 4175.3061 | 2003.9669 | 405825.0685
3910 | 0 | 829.0224 | 0 | 831.2164 | 0 | 4156.082 | 2003.9669 | 409981.1505
3915 | 0 | 826.6879 | 0 | 827.8551 | 0 | 4139.2756 | 2003.9669 | 414120.4262
3920 | 0 | 824.5913 | 0 | 825.6396 | 0 | 4128.1979 | 2003.9669 | 418248.6241
3925 | 0 | 825.4848 | 0 | 825.038 | 0 | 4125.1902 | 2003.9669 | 422373.8143
3930 | 0 | 826.3961 | 0 | 825.9404 | 0 | 4129.7022 | 2003.9669 | 426503.5165
3935 | 0 | 825.1805 | 0 | 825.7883 | 0 | 4128.9416 | 2003.9669 | 430632.458
3940 | 0 | 821.3745 | 0 | 823.2775 | 0 | 4116.3875 | 2003.9669 | 434748.8455
3945 | 0 | 814.894 | 0 | 818.1343 | 0 | 4090.6713 | 2003.9669 | 438839.5168
3950 | 0 | 805.826 | 0 | 810.36 | 0 | 4051.8 | 2003.9669 | 442891.3168
3955 | 0 | 794.9159 | 0 | 800.3709 | 0 | 4001.8547 | 2003.9669 | 446893.1716
3960 | 0 | 785.8227 | 0 | 790.3693 | 0 | 3951.8466 | 2003.9669 | 450845.0182
3965 | 0 | 782.8946 | 0 | 784.3586 | 0 | 3921.7932 | 2003.9669 | 454766.8114
3970 | 0 | 785.597 | 0 | 784.2458 | 0 | 3921.229 | 2003.9669 | 458688.0404
3975 | 0 | 788.1327 | 0 | 786.8649 | 0 | 3934.3244 | 2003.9669 | 462622.3648
3980 | 0 | 788.851 | 0 | 788.4919 | 0 | 3942.4593 | 2003.9669 | 466564.8241
3985 | 0 | 791.4919 | 0 | 790.1714 | 0 | 3950.8572 | 2003.9669 | 470515.6813
3990 | 0 | 793.0587 | 0 | 792.2753 | 0 | 3961.3767 | 2003.9669 | 474477.058
3995 | 0 | 797.3812 | 0 | 795.22 | 0 | 3976.0998 | 2003.9669 | 478453.1578
4000 | 0 | 803.4794 | 0 | 800.4303 | 0 | 4002.1513 | 2003.9669 | 482455.3091
4005 | 0 | 816.8327 | 0 | 810.156 | 0 | 4050.7802 | 2003.9669 | 486506.0893
4010 | 0 | 833.6735 | 0 | 825.2531 | 0 | 4126.2656 | 2003.9669 | 490632.3549
4015 | 0 | 849.9243 | 0 | 841.7989 | 0 | 4208.9946 | 2003.9669 | 494841.3496
4020 | 0 | 866.4981 | 0 | 858.2112 | 0 | 4291.056 | 2003.9669 | 499132.4056
4025 | 0 | 885.433 | 0 | 875.9655 | 0 | 4379.8276 | 2003.9669 | 503512.2332
4030 | 0 | 903.2883 | 0 | 894.3606 | 0 | 4471.8031 | 2003.9669 | 507984.0362
4035 | 0 | 923.906 | 0 | 913.5972 | 0 | 4567.9858 | 2003.9669 | 512552.022
4040 | 0 | 941.0272 | 0 | 932.4666 | 0 | 4662.3331 | 2003.9669 | 517214.3551
4045 | 0 | 956.5119 | 0 | 948.7695 | 0 | 4743.8476 | 2003.9669 | 521958.2027
4050 | 0 | 970.2024 | 0 | 963.3571 | 0 | 4816.7856 | 2003.9669 | 526774.9883
4055 | 0 | 982.0851 | 0 | 976.1437 | 0 | 4880.7187 | 2003.9669 | 531655.707
4060 | 0 | 996.1798 | 0 | 989.1325 | 0 | 4945.6624 | 2003.9669 | 536601.3694
4065 | 0 | 1010.9308 | 0 | 1003.5553 | 0 | 5017.7766 | 2003.9669 | 541619.146
4070 | 0 | 1024.7213 | 0 | 1017.8261 | 0 | 5089.1303 | 2003.9669 | 546708.2763
4075 | 0 | 984.7814 | 0 | 1004.7513 | 0 | 5023.7567 | 2003.9669 | 551732.033
4080 | 0 | 999.9933 | 0 | 992.3873 | 0 | 4961.9367 | 2003.9669 | 556693.9697
4085 | 0 | 1018.0714 | 0 | 1009.0323 | 0 | 5045.1617 | 2003.9669 | 561739.1314
4090 | 0 | 1036.0067 | 0 | 1027.039 | 0 | 5135.1951 | 2003.9669 | 566874.3265
4095 | 0 | 1050.9356 | 0 | 1043.4712 | 0 | 5217.3558 | 2003.9669 | 572091.6823
4100 | 0 | 1073.8514 | 0 | 1062.3935 | 0 | 5311.9675 | 2003.9669 | 577403.6498
4105 | 0 | 1087.8447 | 0 | 1080.848 | 0 | 5404.2401 | 2003.9669 | 582807.8898
4110 | 0 | 1104.7916 | 0 | 1096.3181 | 0 | 5481.5906 | 2003.9669 | 588289.4804
4115 | 0 | 1121.1457 | 0 | 1112.9686 | 0 | 5564.8432 | 2003.9669 | 593854.3236
4120 | 0 | 1134.7991 | 0 | 1127.9724 | 0 | 5639.8619 | 2003.9669 | 599494.1855
4125 | 0 | 1160.9755 | 0 | 1147.8873 | 0 | 5739.4366 | 2003.9669 | 605233.6221
4130 | 0 | 1178.9816 | 0 | 1169.9786 | 0 | 5849.8928 | 2003.9669 | 611083.5149
4135 | 0 | 1198.1503 | 0 | 1188.5659 | 0 | 5942.8297 | 2003.9669 | 617026.3446
4140 | 0 | 1214.0132 | 0 | 1206.0818 | 0 | 6030.4089 | 2003.9669 | 623056.7534
4145 | 0 | 1233.1283 | 0 | 1223.5707 | 0 | 6117.8537 | 2003.9669 | 629174.6072
4150 | 0 | 1253.3213 | 0 | 1243.2248 | 0 | 6216.1239 | 2003.9669 | 635390.7311
4155 | 0 | 1273.5492 | 0 | 1263.4352 | 0 | 6317.1762 | 2003.9669 | 641707.9073
4160 | 0 | 1293.4246 | 0 | 1283.4869 | 0 | 6417.4344 | 2003.9669 | 648125.3417
4165 | 0 | 1312.167 | 0 | 1302.7958 | 0 | 6513.9791 | 2003.9669 | 654639.3208
4170 | 0 | 1326.2131 | 0 | 1319.1901 | 0 | 6595.9503 | 2003.9669 | 661235.2711
4175 | 0 | 1342.8684 | 0 | 1334.5407 | 0 | 6672.7036 | 2003.9669 | 667907.9746
4180 | 0 | 1359.9522 | 0 | 1351.4103 | 0 | 6757.0515 | 2003.9669 | 674665.0261
4185 | 0 | 1376.2403 | 0 | 1368.0962 | 0 | 6840.4812 | 2003.9669 | 681505.5073
4190 | 0 | 1392.3714 | 0 | 1384.3058 | 0 | 6921.5291 | 2003.9669 | 688427.0365
4195 | 0 | 1408.6379 | 0 | 1400.5046 | 0 | 7002.5232 | 2003.9669 | 695429.5596
4200 | 0 | 1426.2925 | 0 | 1417.4652 | 0 | 7087.3259 | 2003.9669 | 702516.8855
4205 | 0 | 1444.192 | 0 | 1435.2422 | 0 | 7176.2112 | 2003.9669 | 709693.0967
4210 | 0 | 1463.9566 | 0 | 1454.0743 | 0 | 7270.3717 | 2003.9669 | 716963.4684
4215 | 0 | 1484.9034 | 0 | 1474.43 | 0 | 7372.1502 | 2003.9669 | 724335.6186
4220 | 0 | 1506.2559 | 0 | 1495.5797 | 0 | 7477.8985 | 2003.9669 | 731813.5171
4225 | 0 | 1528.8104 | 0 | 1517.5332 | 0 | 7587.6659 | 2003.9669 | 739401.1829
4230 | 0 | 1550.4147 | 0 | 1539.6125 | 0 | 7698.0627 | 2003.9669 | 747099.2456
4235 | 0 | 1575.1861 | 0 | 1562.8004 | 0 | 7814.002 | 2003.9669 | 754913.2476
4240 | 0 | 1602.9036 | 0 | 1589.0448 | 0 | 7945.2242 | 2003.9669 | 762858.4718
4245 | 0 | 1633.7435 | 0 | 1618.3235 | 0 | 8091.6176 | 2003.9669 | 770950.0894
4250 | 0 | 1663.4599 | 0 | 1648.6017 | 0 | 8243.0084 | 2003.9669 | 779193.0978
4255 | 0 | 1694.4124 | 0 | 1678.9361 | 0 | 8394.6807 | 2003.9669 | 787587.7785
4260 | 0 | 1726.8368 | 0 | 1710.6246 | 0 | 8553.1228 | 2003.9669 | 796140.9013
4265 | 0 | 1761.5664 | 0 | 1744.2016 | 0 | 8721.008 | 2003.9669 | 804861.9093
4270 | 0 | 1797.0751 | 0 | 1779.3208 | 0 | 8896.6039 | 2003.9669 | 813758.5132
4275 | 0 | 1833.7848 | 0 | 1815.43 | 0 | 9077.1499 | 2003.9669 | 822835.6631
4280 | 0 | 1869.0719 | 0 | 1851.4284 | 0 | 9257.1418 | 2003.9669 | 832092.8049
4285 | 0 | 1900.5681 | 0 | 1884.82 | 0 | 9424.0999 | 2003.9669 | 841516.9048
4290 | 0 | 1927.9402 | 0 | 1914.2541 | 0 | 9571.2706 | 2003.9669 | 851088.1754
4295 | 0 | 1953.1481 | 0 | 1940.5441 | 0 | 9702.7207 | 2003.9669 | 860790.8961
4300 | 0 | 1978.8121 | 0 | 1965.9801 | 0 | 9829.9003 | 2003.9669 | 870620.7964
4305 | 0 | 2005.7548 | 0 | 1992.2834 | 0 | 9961.4172 | 2003.9669 | 880582.2137
4310 | 0 | 2033.1983 | 0 | 2019.4765 | 0 | 10097.3827 | 2003.9669 | 890679.5964
4315 | 0 | 2061.3333 | 0 | 2047.2658 | 0 | 10236.3288 | 2003.9669 | 900915.9253
4320 | 0 | 2088.1306 | 0 | 2074.7319 | 0 | 10373.6597 | 2003.9669 | 911289.585
4325 | 0.13647 | 2113.1785 | 0.068233 | 2100.6546 | 0.34116 | 10503.2729 | 2004.308 | 921792.8578
4330 | 0 | 2137.5435 | 0.068233 | 2125.361 | 0.34116 | 10626.8052 | 2004.6492 | 932419.663
4335 | 0 | 2161.7932 | 0 | 2149.6683 | 0 | 10748.3417 | 2004.6492 | 943168.0047
4340 | 0 | 2186.8328 | 0 | 2174.313 | 0 | 10871.5648 | 2004.6492 | 954039.5695
4345 | 0 | 2211.4408 | 0 | 2199.1368 | 0 | 10995.6839 | 2004.6492 | 965035.2534
4350 | 0 | 2235.7691 | 0 | 2223.605 | 0 | 11118.0248 | 2004.6492 | 976153.2782
4355 | 0 | 2259.8239 | 0 | 2247.7965 | 0 | 11238.9825 | 2004.6492 | 987392.2607
4360 | 0 | 2283.1228 | 0 | 2271.4733 | 0 | 11357.3666 | 2004.6492 | 998749.6272
4365 | 0 | 2306.6427 | 0 | 2294.8827 | 0 | 11474.4137 | 2004.6492 | 1010224.0409
4370 | 0 | 2330.3337 | 0 | 2318.4882 | 0 | 11592.441 | 2004.6492 | 1021816.4819
4375 | 0 | 2354.2606 | 0 | 2342.2971 | 0 | 11711.4857 | 2004.6492 | 1033527.9676
4380 | 0 | 2372.9959 | 0 | 2363.6283 | 0 | 11818.1413 | 2004.6492 | 1045346.1089
4385 | 0 | 2385.1591 | 0 | 2379.0775 | 0 | 11895.3876 | 2004.6492 | 1057241.4965
4390 | 0 | 2393.5762 | 0 | 2389.3676 | 0 | 11946.8382 | 2004.6492 | 1069188.3347
4395 | 0 | 2400.4691 | 0 | 2397.0226 | 0 | 11985.1131 | 2004.6492 | 1081173.4478
4400 | 0 | 2406.233 | 0 | 2403.3511 | 0 | 12016.7553 | 2004.6492 | 1093190.2031
4405 | 0 | 2409.1887 | 0 | 2407.7109 | 0 | 12038.5544 | 2004.6492 | 1105228.7575
4410 | 0 | 2410.9199 | 0 | 2410.0543 | 0 | 12050.2717 | 2004.6492 | 1117279.0292
4415 | 0 | 2412.8451 | 0 | 2411.8825 | 0 | 12059.4126 | 2004.6492 | 1129338.4418
4420 | 0 | 2415.6332 | 0 | 2414.2391 | 0 | 12071.1957 | 2004.6492 | 1141409.6374
4425 | 0 | 2419.15 | 0 | 2417.3916 | 0 | 12086.9579 | 2004.6492 | 1153496.5954
4430 | 0 | 2423.6448 | 0 | 2421.3974 | 0 | 12106.9871 | 2004.6492 | 1165603.5824
4435 | 0 | 2428.5106 | 0 | 2426.0777 | 0 | 12130.3885 | 2004.6492 | 1177733.9709
4440 | 0 | 2433.1554 | 0 | 2430.833 | 0 | 12154.1651 | 2004.6492 | 1189888.136
4445 | 0 | 2437.4586 | 0 | 2435.307 | 0 | 12176.5352 | 2004.6492 | 1202064.6712
4450 | 0 | 2441.1624 | 0 | 2439.3105 | 0 | 12196.5525 | 2004.6492 | 1214261.2237
4455 | 0 | 2444.5641 | 0 | 2442.8632 | 0 | 12214.316 | 2004.6492 | 1226475.5397
4460 | 0 | 2448.6969 | 0 | 2446.6305 | 0 | 12233.1523 | 2004.6492 | 1238708.692
4465 | 0 | 2453.375 | 0 | 2451.0359 | 0 | 12255.1796 | 2004.6492 | 1250963.8716
4470 | 0 | 2458.0484 | 0 | 2455.7117 | 0 | 12278.5585 | 2004.6492 | 1263242.4301
4475 | 0 | 2462.045 | 0 | 2460.0467 | 0 | 12300.2335 | 2004.6492 | 1275542.6636
4480 | 0 | 2465.5059 | 0 | 2463.7754 | 0 | 12318.8771 | 2004.6492 | 1287861.5408
4485 | 0 | 2469.2406 | 0 | 2467.3732 | 0 | 12336.8661 | 2004.6492 | 1300198.4069
4490 | 0 | 2474.5901 | 0 | 2471.9153 | 0 | 12359.5766 | 2004.6492 | 1312557.9835
4495 | 0 | 2483.9968 | 0 | 2479.2934 | 0 | 12396.4671 | 2004.6492 | 1324954.4506
4500 | 0 | 2496.188 | 0 | 2490.0924 | 0 | 12450.4621 | 2004.6492 | 1337404.9127
4505 | 0 | 2509.3625 | 0 | 2502.7753 | 0 | 12513.8763 | 2004.6492 | 1349918.789
4510 | 0 | 2522.5466 | 0 | 2515.9546 | 0 | 12579.7728 | 2004.6492 | 1362498.5619
4515 | 0 | 2535.1099 | 0 | 2528.8283 | 0 | 12644.1414 | 2004.6492 | 1375142.7032
4520 | 0 | 2547.0865 | 0 | 2541.0982 | 0 | 12705.4911 | 2004.6492 | 1387848.1943
4525 | 0 | 2558.8594 | 0 | 2552.973 | 0 | 12764.8649 | 2004.6492 | 1400613.0591
4530 | 0 | 2571.2537 | 0 | 2565.0566 | 0 | 12825.2828 | 2004.6492 | 1413438.342
4535 | 0 | 2584.3813 | 0 | 2577.8175 | 0 | 12889.0875 | 2004.6492 | 1426327.4295
4540 | 0 | 2599.2224 | 0 | 2591.8018 | 0 | 12959.0092 | 2004.6492 | 1439286.4387
4545 | 0 | 2615.8308 | 0 | 2607.5266 | 0 | 13037.633 | 2004.6492 | 1452324.0717
4550 | 0 | 2633.7105 | 0 | 2624.7706 | 0 | 13123.8531 | 2004.6492 | 1465447.9248
4555 | 0 | 2654.9096 | 0 | 2644.3101 | 0 | 13221.5503 | 2004.6492 | 1478669.4751
4560 | 0 | 2679.2025 | 0 | 2667.0561 | 0 | 13335.2804 | 2004.6492 | 1492004.7555
4565 | 0 | 2704.8169 | 0 | 2692.0097 | 0 | 13460.0487 | 2004.6492 | 1505464.8042
4570 | 0 | 2726.9883 | 0 | 2715.9026 | 0 | 13579.5131 | 2004.6492 | 1519044.3173
4575 | 0 | 2745.9749 | 0 | 2736.4816 | 0 | 13682.4081 | 2004.6492 | 1532726.7254
4580 | 0 | 2765.0711 | 0 | 2755.523 | 0 | 13777.6151 | 2004.6492 | 1546504.3406
4585 | 0 | 2784.1002 | 0 | 2774.5857 | 0 | 13872.9283 | 2004.6492 | 1560377.2688
4590 | 0 | 2800.5164 | 0 | 2792.3083 | 0 | 13961.5415 | 2004.6492 | 1574338.8103
4595 | 0 | 2811.8332 | 0 | 2806.1748 | 0 | 14030.8739 | 2004.6492 | 1588369.6842
4600 | 0 | 2817.7549 | 0 | 2814.7941 | 0 | 14073.9703 | 2004.6492 | 1602443.6545
4605 | 0 | 2818.9784 | 0 | 2818.3667 | 0 | 14091.8333 | 2004.6492 | 1616535.4878
4610 | 0 | 2819.6295 | 0 | 2819.3039 | 0 | 14096.5197 | 2004.6492 | 1630632.0076
4615 | 0 | 2819.299 | 0 | 2819.4643 | 0 | 14097.3213 | 2004.6492 | 1644729.3288
4620 | 0 | 2813.7577 | 0 | 2816.5283 | 0 | 14082.6417 | 2004.6492 | 1658811.9706
4625 | 0 | 2802.9638 | 0 | 2808.3607 | 0 | 14041.8037 | 2004.6492 | 1672853.7743
4630 | 0 | 2790.8709 | 0 | 2796.9174 | 0 | 13984.5868 | 2004.6492 | 1686838.3611
4635 | 0 | 2778.961 | 0 | 2784.916 | 0 | 13924.5798 | 2004.6492 | 1700762.9409
4640 | 0 | 2766.7411 | 0 | 2772.8511 | 0 | 13864.2553 | 2004.6492 | 1714627.1961
4645 | 0 | 2755.2138 | 0 | 2760.9774 | 0 | 13804.8872 | 2004.6492 | 1728432.0833
4650 | 0 | 2738.8158 | 0 | 2747.0148 | 0 | 13735.0741 | 2004.6492 | 1742167.1574
4655 | 0 | 2727.2184 | 0 | 2733.0171 | 0 | 13665.0855 | 2004.6492 | 1755832.2429
4660 | 0 | 2714.3241 | 0 | 2720.7712 | 0 | 13603.8562 | 2004.6492 | 1769436.0991
4665 | 0 | 2698.5346 | 0 | 2706.4293 | 0 | 13532.1467 | 2004.6492 | 1782968.2458
4670 | 0 | 2682.5773 | 0 | 2690.556 | 0 | 13452.7798 | 2004.6492 | 1796421.0256
4675 | 0 | 2662.8213 | 0 | 2672.6993 | 0 | 13363.4966 | 2004.6492 | 1809784.5223
4680 | 0 | 2645.8036 | 0 | 2654.3124 | 0 | 13271.5622 | 2004.6492 | 1823056.0845
4685 | 0 | 2623.9719 | 0 | 2634.8877 | 0 | 13174.4387 | 2004.6492 | 1836230.5232
4690 | 0 | 2593.6103 | 0 | 2608.7911 | 0 | 13043.9556 | 2004.6492 | 1849274.4787
4695 | 0 | 2553.929 | 0 | 2573.7696 | 0 | 12868.8482 | 2004.6492 | 1862143.327
4700 | 0 | 2575.8859 | 0 | 2564.9074 | 0 | 12824.5372 | 2004.6492 | 1874967.8642
4705 | 0 | 2513.875 | 0 | 2544.8804 | 0 | 12724.4022 | 2004.6492 | 1887692.2665
4710 | 0 | 2443.0035 | 0 | 2478.4392 | 0 | 12392.1961 | 2004.6492 | 1900084.4626
4715 | 0 | 2370.4626 | 0 | 2406.733 | 0 | 12033.6651 | 2004.6492 | 1912118.1277
4720 | 0 | 2300.6237 | 0 | 2335.5431 | 0 | 11677.7157 | 2004.6492 | 1923795.8434
4725 | 0 | 2226.2479 | 0 | 2263.4358 | 0 | 11317.179 | 2004.6492 | 1935113.0224
4730 | 0 | 2148.3396 | 0 | 2187.2937 | 0 | 10936.4687 | 2004.6492 | 1946049.4911
4735 | 0 | 2066.3985 | 0 | 2107.369 | 0 | 10536.8452 | 2004.6492 | 1956586.3363
4740 | 0 | 1982.5905 | 0 | 2024.4945 | 0 | 10122.4726 | 2004.6492 | 1966708.8089
4745 | 0 | 1898.0202 | 0 | 1940.3054 | 0 | 9701.5268 | 2004.6492 | 1976410.3358
4750 | 0 | 1814.431 | 0 | 1856.2256 | 0 | 9281.128 | 2004.6492 | 1985691.4638
4755 | 0 | 1728.3028 | 0 | 1771.3669 | 0 | 8856.8346 | 2004.6492 | 1994548.2984
4760 | 0 | 1641.6706 | 0 | 1684.9867 | 0 | 8424.9336 | 2004.6492 | 2002973.232
4765 | 0 | 1552.4207 | 0 | 1597.0457 | 0 | 7985.2283 | 2004.6492 | 2010958.4603
4770 | 0 | 1467.2139 | 0 | 1509.8173 | 0 | 7549.0865 | 2004.6492 | 2018507.5468
4775 | 0 | 1383.7765 | 0 | 1425.4952 | 0 | 7127.476 | 2004.6492 | 2025635.0229
4780 | 0 | 1302.9604 | 0 | 1343.3684 | 0 | 6716.8422 | 2004.6492 | 2032351.8651
4785 | 0 | 1225.2676 | 0 | 1264.114 | 0 | 6320.5701 | 2004.6492 | 2038672.4352
4790 | 0 | 1149.3177 | 0 | 1187.2927 | 0 | 5936.4634 | 2004.6492 | 2044608.8986
4795 | 0 | 1081.5147 | 0 | 1115.4162 | 0 | 5577.0809 | 2004.6492 | 2050185.9795
4800 | 0 | 1015.5468 | 0 | 1048.5307 | 0 | 5242.6536 | 2004.6492 | 2055428.6331
4805 | 0 | 953.9836 | 0 | 984.7652 | 0 | 4923.8259 | 2004.6492 | 2060352.4591
4810 | 0 | 922.743 | 0 | 938.3633 | 0 | 4691.8164 | 2004.6492 | 2065044.2755
4815 | 0 | 923.8887 | 0 | 923.3158 | 0 | 4616.5791 | 2004.6492 | 2069660.8546
4820 | 0 | 929.0392 | 0 | 926.464 | 0 | 4632.3198 | 2004.6492 | 2074293.1743
4825 | 0 | 933.3113 | 0 | 931.1753 | 0 | 4655.8764 | 2004.6492 | 2078949.0507
4830 | 0 | 937.0368 | 0 | 935.1741 | 0 | 4675.8703 | 2004.6492 | 2083624.9211
4835 | 0 | 940.1392 | 0 | 938.588 | 0 | 4692.94 | 2004.6492 | 2088317.8611
4840 | 0 | 941.8037 | 0 | 940.9714 | 0 | 4704.8571 | 2004.6492 | 2093022.7182
4845 | 0 | 942.1803 | 0 | 941.992 | 0 | 4709.96 | 2004.6492 | 2097732.6781
4850 | 0 | 941.6614 | 0 | 941.9208 | 0 | 4709.6042 | 2004.6492 | 2102442.2824
4855 | 0 | 940.7917 | 0 | 941.2265 | 0 | 4706.1327 | 2004.6492 | 2107148.4151
4860 | 0 | 942.2469 | 0 | 941.5193 | 0 | 4707.5965 | 2004.6492 | 2111856.0116
4865 | 0 | 952.0441 | 0 | 947.1455 | 0 | 4735.7276 | 2004.6492 | 2116591.7392
4870 | 0 | 972.0168 | 0 | 962.0305 | 0 | 4810.1523 | 2004.6492 | 2121401.8915
4875 | 0 | 996.673 | 0 | 984.3449 | 0 | 4921.7245 | 2004.6492 | 2126323.616
4880 | 0 | 1021.9045 | 0 | 1009.2887 | 0 | 5046.4436 | 2004.6492 | 2131370.0596
4885 | 0 | 1045.8769 | 0 | 1033.8907 | 0 | 5169.4535 | 2004.6492 | 2136539.5131
4890 | 0 | 1068.1404 | 0 | 1057.0087 | 0 | 5285.0433 | 2004.6492 | 2141824.5564
4895 | 0 | 1088.5007 | 0 | 1078.3205 | 0 | 5391.6027 | 2004.6492 | 2147216.159
4900 | 0 | 1106.5627 | 0 | 1097.5317 | 0 | 5487.6585 | 2004.6492 | 2152703.8175
4905 | 0 | 1122.1269 | 0 | 1114.3448 | 0 | 5571.7242 | 2004.6492 | 2158275.5417
4910 | 0 | 1134.9342 | 0 | 1128.5306 | 0 | 5642.6528 | 2004.6492 | 2163918.1945
4915 | 0 | 1145.2444 | 0 | 1140.0893 | 0 | 5700.4465 | 2004.6492 | 2169618.6409
4920 | 0 | 1153.7169 | 0 | 1149.4807 | 0 | 5747.4033 | 2004.6492 | 2175366.0443
4925 | 0 | 1161.8239 | 0 | 1157.7704 | 0 | 5788.852 | 2004.6492 | 2181154.8963
4930 | 0 | 1170.5547 | 0 | 1166.1893 | 0 | 5830.9464 | 2004.6492 | 2186985.8427
4935 | 0 | 1179.8436 | 0 | 1175.1992 | 0 | 5875.9958 | 2004.6492 | 2192861.8385
4940 | 0 | 1189.6158 | 0 | 1184.7297 | 0 | 5923.6487 | 2004.6492 | 2198785.4872
4945 | 0 | 1199.7451 | 0 | 1194.6805 | 0 | 5973.4024 | 2004.6492 | 2204758.8896
4950 | 0 | 1210.1063 | 0 | 1204.9257 | 0 | 6024.6284 | 2004.6492 | 2210783.518
4955 | 0 | 1220.2226 | 0 | 1215.1644 | 0 | 6075.8221 | 2004.6492 | 2216859.3401
4960 | 0 | 1230.4111 | 0 | 1225.3168 | 0 | 6126.5842 | 2004.6492 | 2222985.9243
4965 | 0 | 1240.2267 | 0 | 1235.3189 | 0 | 6176.5944 | 2004.6492 | 2229162.5187
4970 | 0 | 1249.2483 | 0 | 1244.7375 | 0 | 6223.6875 | 2004.6492 | 2235386.2062
4975 | 0 | 1257.2986 | 0 | 1253.2735 | 0 | 6266.3675 | 2004.6492 | 2241652.5737
4980 | 0 | 1263.2974 | 0 | 1260.298 | 0 | 6301.49 | 2004.6492 | 2247954.0637
4985 | 0 | 1267.7496 | 0 | 1265.5235 | 0 | 6327.6175 | 2004.6492 | 2254281.6811
4990 | 0 | 1269.9977 | 0 | 1268.8737 | 0 | 6344.3684 | 2004.6492 | 2260626.0496
4995 | 0 | 1270.5202 | 0 | 1270.259 | 0 | 6351.2949 | 2004.6492 | 2266977.3445
5000 | 0 | 1269.2629 | 0 | 1269.8916 | 0 | 6349.4578 | 2004.6492 | 2273326.8023
5005 | 0 | 1266.0063 | 0 | 1267.6346 | 0 | 6338.173 | 2004.6492 | 2279664.9753
5010 | 0 | 1261.3641 | 0 | 1263.6852 | 0 | 6318.426 | 2004.6492 | 2285983.4013
5015 | 0 | 1253.8051 | 0 | 1257.5846 | 0 | 6287.923 | 2004.6492 | 2292271.3243
5020 | 0 | 1240.2547 | 0 | 1247.0299 | 0 | 6235.1496 | 2004.6492 | 2298506.474
5025 | 0 | 1217.3175 | 0 | 1228.7861 | 0 | 6143.9305 | 2004.6492 | 2304650.4044
5030 | 0 | 1182.411 | 0 | 1199.8642 | 0 | 5999.3212 | 2004.6492 | 2310649.7256
5035 | 0 | 1138.74 | 0 | 1160.5755 | 0 | 5802.8776 | 2004.6492 | 2316452.6033
5040 | 0 | 1087.0907 | 0 | 1112.9154 | 0 | 5564.5768 | 2004.6492 | 2322017.1801
5045 | 0 | 1030.7537 | 0 | 1058.9222 | 0 | 5294.6109 | 2004.6492 | 2327311.791
5050 | 0 | 971.8266 | 0 | 1001.2902 | 0 | 5006.4508 | 2004.6492 | 2332318.2418
5055 | 0 | 915.6879 | 0 | 943.7573 | 0 | 4718.7864 | 2004.6492 | 2337037.0282
5060 | 0 | 862.8752 | 0 | 889.2816 | 0 | 4446.4078 | 2004.6492 | 2341483.436
5065 | 0 | 811.9138 | 0 | 837.3945 | 0 | 4186.9724 | 2004.6492 | 2345670.4084
5070 | 0 | 763.2898 | 0 | 787.6018 | 0 | 3938.0088 | 2004.6492 | 2349608.4173
5075 | 0 | 716.4667 | 0 | 739.8782 | 0 | 3699.3911 | 2004.6492 | 2353307.8083
5080 | 0 | 670.4708 | 0 | 693.4687 | 0 | 3467.3436 | 2004.6492 | 2356775.152
5085 | 0 | 624.7418 | 0 | 647.6063 | 0 | 3238.0316 | 2004.6492 | 2360013.1836
5090 | 0 | 578.1849 | 0 | 601.4634 | 0 | 3007.3169 | 2004.6492 | 2363020.5005
5095 | 0 | 532.3996 | 0 | 555.2923 | 0 | 2776.4614 | 2004.6492 | 2365796.9619
5100 | 0 | 482.5648 | 0 | 507.4822 | 0 | 2537.411 | 2004.6492 | 2368334.3729
5105 | 0 | 422.2643 | 0 | 452.4146 | 0 | 2262.0728 | 2004.6492 | 2370596.4457
5110 | 0 | 355.1198 | 0 | 388.6921 | 0 | 1943.4604 | 2004.6492 | 2372539.906
5115 | 0.57291 | 281.6549 | 0.28645 | 318.3874 | 1.4323 | 1591.9368 | 2006.0815 | 2374131.8428
5120 | 5.2474 | 212.1822 | 2.9102 | 246.9185 | 14.5508 | 1234.5927 | 2020.6323 | 2375366.4356
5125 | 17.6113 | 152.744 | 11.4294 | 182.4631 | 57.1468 | 912.3155 | 2077.779 | 2376278.7511
5130 | 38.3355 | 100.7211 | 27.9734 | 126.7325 | 139.867 | 633.6627 | 2217.6461 | 2376912.4137
5135 | 71.7716 | 57.0483 | 55.0536 | 78.8847 | 275.2678 | 394.4233 | 2492.9139 | 2377306.8371
5140 | 115.2651 | 24.1705 | 93.5184 | 40.6094 | 467.5918 | 203.047 | 2960.5057 | 2377509.8841
5145 | 178.6834 | 7.3013 | 146.9743 | 15.7359 | 734.8714 | 78.6795 | 3695.3771 | 2377588.5636
5150 | 251.2241 | 0.027883 | 214.9537 | 3.6646 | 1074.7687 | 18.3229 | 4770.1458 | 2377606.8865
5155 | 338.7075 | 0 | 294.9658 | 0.013941 | 1474.829 | 0.069707 | 6244.9748 | 2377606.9562
5160 | 444.0173 | 0 | 391.3624 | 0 | 1956.812 | 0 | 8201.7868 | 2377606.9562
5165 | 563.2564 | 0 | 503.6368 | 0 | 2518.1842 | 0 | 10719.9711 | 2377606.9562
5170 | 690.9342 | 0 | 627.0953 | 0 | 3135.4765 | 0 | 13855.4475 | 2377606.9562
5175 | 830.7843 | 0 | 760.8592 | 0 | 3804.2962 | 0 | 17659.7437 | 2377606.9562
5180 | 972.6715 | 0 | 901.7279 | 0 | 4508.6395 | 0 | 22168.3832 | 2377606.9562
5185 | 1123.7071 | 0 | 1048.1893 | 0 | 5240.9464 | 0 | 27409.3295 | 2377606.9562
5190 | 1282.6575 | 0 | 1203.1823 | 0 | 6015.9114 | 0 | 33425.2409 | 2377606.9562
5195 | 1446.3607 | 0 | 1364.5091 | 0 | 6822.5456 | 0 | 40247.7865 | 2377606.9562
5200 | 1615.9079 | 0 | 1531.1343 | 0 | 7655.6715 | 0 | 47903.458 | 2377606.9562
5205 | 1786.9531 | 0 | 1701.4305 | 0 | 8507.1524 | 0 | 56410.6104 | 2377606.9562
5210 | 1950.7716 | 0 | 1868.8623 | 0 | 9344.3117 | 0 | 65754.9221 | 2377606.9562
5215 | 2101.0547 | 0 | 2025.9132 | 0 | 10129.5658 | 0 | 75884.4879 | 2377606.9562
5220 | 2228.3304 | 0 | 2164.6926 | 0 | 10823.4628 | 0 | 86707.9507 | 2377606.9562
5225 | 2340.1956 | 0 | 2284.263 | 0 | 11421.3149 | 0 | 98129.2656 | 2377606.9562
5230 | 2438.6123 | 0 | 2389.4039 | 0 | 11947.0197 | 0 | 110076.2853 | 2377606.9562
5235 | 2530.609 | 0 | 2484.6107 | 0 | 12423.0533 | 0 | 122499.3386 | 2377606.9562
5240 | 2619.5099 | 0 | 2575.0595 | 0 | 12875.2973 | 0 | 135374.636 | 2377606.9562
5245 | 2707.3836 | 0 | 2663.4467 | 0 | 13317.2337 | 0 | 148691.8697 | 2377606.9562
5250 | 2792.541 | 0 | 2749.9623 | 0 | 13749.8115 | 0 | 162441.6812 | 2377606.9562
5255 | 2872.2289 | 0 | 2832.385 | 0 | 14161.9248 | 0 | 176603.606 | 2377606.9562
5260 | 2946.1023 | 0 | 2909.1656 | 0 | 14545.8279 | 0 | 191149.4339 | 2377606.9562
5265 | 3010.4941 | 0 | 2978.2982 | 0 | 14891.4909 | 0 | 206040.9248 | 2377606.9562
5270 | 3074.4222 | 0 | 3042.4581 | 0 | 15212.2906 | 0 | 221253.2153 | 2377606.9562
5275 | 3132.1365 | 0 | 3103.2793 | 0 | 15516.3967 | 0 | 236769.612 | 2377606.9562
5280 | 3187.1692 | 0 | 3159.6529 | 0 | 15798.2643 | 0 | 252567.8763 | 2377606.9562
5285 | 3240.6092 | 0 | 3213.8892 | 0 | 16069.4461 | 0 | 268637.3224 | 2377606.9562
5290 | 3295.7862 | 0 | 3268.1977 | 0 | 16340.9886 | 0 | 284978.311 | 2377606.9562
5295 | 3352.6326 | 0 | 3324.2094 | 0 | 16621.047 | 0 | 301599.358 | 2377606.9562
5300 | 3409.2261 | 0 | 3380.9293 | 0 | 16904.6467 | 0 | 318504.0047 | 2377606.9562
5305 | 3464.531 | 0 | 3436.8785 | 0 | 17184.3926 | 0 | 335688.3973 | 2377606.9562
5310 | 3518.9088 | 0 | 3491.7199 | 0 | 17458.5994 | 0 | 353146.9967 | 2377606.9562
5675 | 0 | 2527.9837 | 1759.4544 | 1263.9919 | 642200.8551 | 461357.0274 | 995347.8518 | 2838963.9836
5680 | 0 | 2721.9992 | 0 | 2624.9914 | 0 | 13124.9572 | 995347.8518 | 2852088.9408
5685 | 0 | 2888.9153 | 0 | 2805.4573 | 0 | 14027.2863 | 995347.8518 | 2866116.2271
5690 | 0 | 3044.36 | 0 | 2966.6377 | 0 | 14833.1884 | 995347.8518 | 2880949.4155
5695 | 0 | 3176.4695 | 0 | 3110.4148 | 0 | 15552.0738 | 995347.8518 | 2896501.4893
5700 | 0 | 3268.2703 | 0 | 3222.3699 | 0 | 16111.8493 | 995347.8518 | 2912613.3386
5705 | 0 | 3316.9376 | 0 | 3292.604 | 0 | 16463.0198 | 995347.8518 | 2929076.3584
5710 | 0 | 3332.3245 | 0 | 3324.631 | 0 | 16623.1552 | 995347.8518 | 2945699.5137
5715 | 0 | 3323.8885 | 0 | 3328.1065 | 0 | 16640.5324 | 995347.8518 | 2962340.0461
5720 | 0 | 3297.3211 | 0 | 3310.6048 | 0 | 16553.024 | 995347.8518 | 2978893.0701
5725 | 0 | 3259.0288 | 0 | 3278.175 | 0 | 16390.8749 | 995347.8518 | 2995283.945
5730 | 0 | 3205.4497 | 0 | 3232.2393 | 0 | 16161.1963 | 995347.8518 | 3011445.1413
5735 | 0 | 3138.1572 | 0 | 3171.8035 | 0 | 15859.0173 | 995347.8518 | 3027304.1586
5740 | 0 | 3066.148 | 0 | 3102.1526 | 0 | 15510.7631 | 995347.8518 | 3042814.9217
5745 | 0 | 3012.039 | 0 | 3039.0935 | 0 | 15195.4674 | 995347.8518 | 3058010.3891
5750 | 0 | 2985.2011 | 0 | 2998.62 | 0 | 14993.1002 | 995347.8518 | 3073003.4893
5755 | 0 | 2970.1388 | 0 | 2977.6699 | 0 | 14888.3497 | 995347.8518 | 3087891.839
5760 | 0 | 2958.2263 | 0 | 2964.1825 | 0 | 14820.9126 | 995347.8518 | 3102712.7517
5765 | 0 | 2948.5913 | 0 | 2953.4088 | 0 | 14767.044 | 995347.8518 | 3117479.7957
5770 | 0 | 2938.5551 | 0 | 2943.5732 | 0 | 14717.8661 | 995347.8518 | 3132197.6618
5775 | 0 | 2929.0904 | 0 | 2933.8228 | 0 | 14669.1138 | 995347.8518 | 3146866.7756
5780 | 0 | 2924.8793 | 0 | 2926.9848 | 0 | 14634.9242 | 995347.8518 | 3161501.6997
5785 | 0 | 2934.5411 | 0 | 2929.7102 | 0 | 14648.5508 | 995347.8518 | 3176150.2506
5790 | 0 | 2968.0079 | 0 | 2951.2745 | 0 | 14756.3725 | 995347.8518 | 3190906.6231
5795 | 0 | 3016.28 | 0 | 2992.144 | 0 | 14960.7198 | 995347.8518 | 3205867.3429
5800 | 0 | 3065.7933 | 0 | 3041.0366 | 0 | 15205.1832 | 995347.8518 | 3221072.5261
5805 | 0 | 3130.584 | 0 | 3098.1886 | 0 | 15490.9431 | 995347.8518 | 3236563.4692
5810 | 0 | 3224.5626 | 0 | 3177.5733 | 0 | 15887.8663 | 995347.8518 | 3252451.3355
5815 | 0 | 3324.9788 | 0 | 3274.7707 | 0 | 16373.8535 | 995347.8518 | 3268825.189
5820 | 0 | 3420.0941 | 0 | 3372.5365 | 0 | 16862.6823 | 995347.8518 | 3285687.8713
5825 | 0 | 3510.5799 | 0 | 3465.337 | 0 | 17326.6849 | 995347.8518 | 3303014.5562
5830 | 0 | 3592.8638 | 0 | 3551.7219 | 0 | 17758.6093 | 995347.8518 | 3320773.1655
5835 | 0 | 3671.1094 | 0 | 3631.9866 | 0 | 18159.9329 | 995347.8518 | 3338933.0984
5840 | 0 | 3743.4733 | 0 | 3707.2913 | 0 | 18536.4567 | 995347.8518 | 3357469.5551
5845 | 0 | 3807.1347 | 0 | 3775.304 | 0 | 18876.5199 | 995347.8518 | 3376346.075
5850 | 0 | 3858.299 | 0 | 3832.7168 | 0 | 19163.5842 | 995347.8518 | 3395509.6592
5855 | 0 | 3895.112 | 0 | 3876.7055 | 0 | 19383.5276 | 995347.8518 | 3414893.1868
5860 | 0 | 3919.7752 | 0 | 3907.4436 | 0 | 19537.218 | 995347.8518 | 3434430.4048
5865 | 0 | 3932.9004 | 0 | 3926.3378 | 0 | 19631.689 | 995347.8518 | 3454062.0937
5870 | 0 | 3919.3226 | 0 | 3926.1115 | 0 | 19630.5577 | 995347.8518 | 3473692.6514
5875 | 0 | 3870.5554 | 0 | 3894.939 | 0 | 19474.6951 | 995347.8518 | 3493167.3466
5880 | 0 | 3800.7075 | 0 | 3835.6314 | 0 | 19178.1572 | 995347.8518 | 3512345.5037
5885 | 0 | 3728.9637 | 0 | 3764.8356 | 0 | 18824.178 | 995347.8518 | 3531169.6817
5890 | 0 | 3661.5928 | 0 | 3695.2783 | 0 | 18476.3914 | 995347.8518 | 3549646.0731
5895 | 0 | 3598.1863 | 0 | 3629.8895 | 0 | 18149.4477 | 995347.8518 | 3567795.5208
5900 | 0 | 3539.1224 | 0 | 3568.6544 | 0 | 17843.2718 | 995347.8518 | 3585638.7926
5905 | 0 | 3479.7237 | 0 | 3509.4231 | 0 | 17547.1153 | 995347.8518 | 3603185.9079
5910 | 0 | 3419.6125 | 0 | 3449.6681 | 0 | 17248.3405 | 995347.8518 | 3620434.2484
5915 | 0 | 3361.9898 | 0 | 3390.8012 | 0 | 16954.0059 | 995347.8518 | 3637388.2544
5920 | 0 | 3307.3418 | 0 | 3334.6658 | 0 | 16673.3292 | 995347.8518 | 3654061.5836
5925 | 0 | 3253.5676 | 0 | 3280.4547 | 0 | 16402.2735 | 995347.8518 | 3670463.8572
5930 | 0 | 3199.9512 | 0 | 3226.7594 | 0 | 16133.7969 | 995347.8518 | 3686597.6541
5935 | 0 | 3138.9476 | 0 | 3169.4494 | 0 | 15847.2469 | 995347.8518 | 3702444.901
5940 | 0 | 3063.2352 | 0 | 3101.0914 | 0 | 15505.4568 | 995347.8518 | 3717950.3578
5945 | 0 | 2980.982 | 0 | 3022.1086 | 0 | 15110.543 | 995347.8518 | 3733060.9008
5950 | 0 | 2893.5653 | 0 | 2937.2736 | 0 | 14686.3682 | 995347.8518 | 3747747.2691
5955 | 0 | 2808.6424 | 0 | 2851.1038 | 0 | 14255.5191 | 995347.8518 | 3762002.7881
5960 | 0 | 2725.7568 | 0 | 2767.1996 | 0 | 13835.9978 | 995347.8518 | 3775838.7859
5965 | 0 | 2646.2977 | 0 | 2686.0272 | 0 | 13430.1362 | 995347.8518 | 3789268.9222
5970 | 0 | 2576.314 | 0 | 2611.3059 | 0 | 13056.5294 | 995347.8518 | 3802325.4515
5975 | 0 | 2516.3212 | 0 | 2546.3176 | 0 | 12731.5882 | 995347.8518 | 3815057.0397
5980 | 0 | 2472.8971 | 0 | 2494.6092 | 0 | 12473.0459 | 995347.8518 | 3827530.0856
5985 | 0 | 2444.8362 | 0 | 2458.8667 | 0 | 12294.3334 | 995347.8518 | 3839824.419
5990 | 0 | 2429.3858 | 0 | 2437.111 | 0 | 12185.555 | 995347.8518 | 3852009.974
5995 | 0 | 2426.3647 | 0 | 2427.8752 | 0 | 12139.3762 | 995347.8518 | 3864149.3502
6000 | 0 | 2435.305 | 0 | 2430.8348 | 0 | 12154.1742 | 995347.8518 | 3876303.5244
6005 | 0 | 2450.2053 | 0 | 2442.7552 | 0 | 12213.7758 | 995347.8518 | 3888517.3002
6010 | 0 | 2466.3452 | 0 | 2458.2753 | 0 | 12291.3765 | 995347.8518 | 3900808.6766
6015 | 0 | 2475.9545 | 0 | 2471.1499 | 0 | 12355.7493 | 995347.8518 | 3913164.426
6020 | 0 | 2482.3239 | 0 | 2479.1392 | 0 | 12395.6959 | 995347.8518 | 3925560.1219
6025 | 0 | 2491.8137 | 0 | 2487.0688 | 0 | 12435.344 | 995347.8518 | 3937995.4659
6030 | 0 | 2506.0981 | 0 | 2498.9559 | 0 | 12494.7797 | 995347.8518 | 3950490.2456
6035 | 0 | 2520.9157 | 0 | 2513.5069 | 0 | 12567.5345 | 995347.8518 | 3963057.7801
6040 | 0 | 2528.5737 | 0 | 2524.7447 | 0 | 12623.7234 | 995347.8518 | 3975681.5035
6045 | 0 | 2526.9542 | 0 | 2527.7639 | 0 | 12638.8197 | 995347.8518 | 3988320.3231
6050 | 0 | 2519.5205 | 0 | 2523.2373 | 0 | 12616.1867 | 995347.8518 | 4000936.5098
6055 | 0 | 2511.6567 | 0 | 2515.5886 | 0 | 12577.9429 | 995347.8518 | 4013514.4527
6060 | 0 | 2506.0927 | 0 | 2508.8747 | 0 | 12544.3734 | 995347.8518 | 4026058.8261
6065 | 0 | 2504.1408 | 0 | 2505.1168 | 0 | 12525.5838 | 995347.8518 | 4038584.4099
6070 | 0 | 2508.0523 | 0 | 2506.0965 | 0 | 12530.4827 | 995347.8518 | 4051114.8926
6075 | 0 | 2515.8184 | 0 | 2511.9353 | 0 | 12559.6767 | 995347.8518 | 4063674.5693
6080 | 0 | 2523.6585 | 0 | 2519.7385 | 0 | 12598.6924 | 995347.8518 | 4076273.2617
6085 | 0 | 2525.7352 | 0 | 2524.6969 | 0 | 12623.4843 | 995347.8518 | 4088896.746
6090 | 0 | 2524.6751 | 0 | 2525.2052 | 0 | 12626.0258 | 995347.8518 | 4101522.7717
6095 | 0 | 2522.3482 | 0 | 2523.5116 | 0 | 12617.5582 | 995347.8518 | 4114140.3299
6100 | 0 | 2521.9276 | 0 | 2522.1379 | 0 | 12610.6895 | 995347.8518 | 4126751.0194
6105 | 0 | 2522.7423 | 0 | 2522.335 | 0 | 12611.6749 | 995347.8518 | 4139362.6943
6110 | 0 | 2524.2138 | 0 | 2523.4781 | 0 | 12617.3903 | 995347.8518 | 4151980.0846
6115 | 0 | 2525.6828 | 0 | 2524.9483 | 0 | 12624.7414 | 995347.8518 | 4164604.826
6120 | 0 | 2525.6766 | 0 | 2525.6797 | 0 | 12628.3984 | 995347.8518 | 4177233.2243
6125 | 0 | 2522.2834 | 0 | 2523.98 | 0 | 12619.9 | 995347.8518 | 4189853.1243
6130 | 0 | 2515.1937 | 0 | 2518.7386 | 0 | 12593.6929 | 995347.8518 | 4202446.8172
6135 | 0 | 2503.1537 | 0 | 2509.1737 | 0 | 12545.8687 | 995347.8518 | 4214992.6859
6140 | 0 | 2486.7651 | 0 | 2494.9594 | 0 | 12474.797 | 995347.8518 | 4227467.483
6145 | 0 | 2470.8358 | 0 | 2478.8005 | 0 | 12394.0023 | 995347.8518 | 4239861.4852
6150 | 0 | 2455.8014 | 0 | 2463.3186 | 0 | 12316.5931 | 995347.8518 | 4252178.0784
6155 | 0 | 2444.9039 | 0 | 2450.3526 | 0 | 12251.7632 | 995347.8518 | 4264429.8416
6160 | 0 | 2440.8503 | 0 | 2442.8771 | 0 | 12214.3855 | 995347.8518 | 4276644.227
6165 | 0 | 2439.2799 | 0 | 2440.0651 | 0 | 12200.3255 | 995347.8518 | 4288844.5525
6170 | 0 | 2437.6327 | 0 | 2438.4563 | 0 | 12192.2815 | 995347.8518 | 4301036.834
6175 | 0 | 2437.8182 | 0 | 2437.7255 | 0 | 12188.6273 | 995347.8518 | 4313225.4612
6180 | 0 | 2442.5519 | 0 | 2440.185 | 0 | 12200.9252 | 995347.8518 | 4325426.3865
6185 | 0 | 2449.808 | 0 | 2446.18 | 0 | 12230.8998 | 995347.8518 | 4337657.2862
6190 | 0 | 2457.1192 | 0 | 2453.4636 | 0 | 12267.3179 | 995347.8518 | 4349924.6041
6195 | 0 | 2462.6605 | 0 | 2459.8898 | 0 | 12299.4492 | 995347.8518 | 4362224.0533
6200 | 0 | 2468.5804 | 0 | 2465.6205 | 0 | 12328.1023 | 995347.8518 | 4374552.1556
6205 | 0 | 2482.3987 | 0 | 2475.4895 | 0 | 12377.4477 | 995347.8518 | 4386929.6033
6210 | 0 | 2503.1064 | 0 | 2492.7525 | 0 | 12463.7626 | 995347.8518 | 4399393.3659
6215 | 0 | 2526.2308 | 0 | 2514.6686 | 0 | 12573.343 | 995347.8518 | 4411966.709
6220 | 0 | 2548.5847 | 0 | 2537.4077 | 0 | 12687.0387 | 995347.8518 | 4424653.7476
6225 | 0 | 2570.4126 | 0 | 2559.4987 | 0 | 12797.4933 | 995347.8518 | 4437451.2409
6230 | 0 | 2591.7476 | 0 | 2581.0801 | 0 | 12905.4006 | 995347.8518 | 4450356.6415
6235 | 0 | 2612.1026 | 0 | 2601.9251 | 0 | 13009.6254 | 995347.8518 | 4463366.2669
6240 | 0 | 2632.4941 | 0 | 2622.2983 | 0 | 13111.4917 | 995347.8518 | 4476477.7586
6245 | 0 | 2653.0062 | 0 | 2642.7501 | 0 | 13213.7507 | 995347.8518 | 4489691.5093
6250 | 0 | 2673.5728 | 0 | 2663.2895 | 0 | 13316.4474 | 995347.8518 | 4503007.9567
6255 | 0 | 2692.2041 | 0 | 2682.8884 | 0 | 13414.4422 | 995347.8518 | 4516422.3989
6260 | 0 | 2711.5661 | 0 | 2701.8851 | 0 | 13509.4255 | 995347.8518 | 4529931.8244
6265 | 0 | 2729.8425 | 0 | 2720.7043 | 0 | 13603.5214 | 995347.8518 | 4543535.3458
6270 | 0 | 2744.9168 | 0 | 2737.3796 | 0 | 13686.8981 | 995347.8518 | 4557222.244
6275 | 0 | 2757.7624 | 0 | 2751.3396 | 0 | 13756.698 | 995347.8518 | 4570978.9419
6280 | 0 | 2769.5036 | 0 | 2763.633 | 0 | 13818.165 | 995347.8518 | 4584797.1069
6285 | 0 | 2779.0085 | 0 | 2774.256 | 0 | 13871.2801 | 995347.8518 | 4598668.3871
6290 | 0 | 2785.4184 | 0 | 2782.2134 | 0 | 13911.0672 | 995347.8518 | 4612579.4543
6295 | 0 | 2785.1934 | 0 | 2785.3059 | 0 | 13926.5296 | 995347.8518 | 4626505.9839
6300 | 0 | 2775.4755 | 0 | 2780.3345 | 0 | 13901.6723 | 995347.8518 | 4640407.6562
6305 | 0 | 2756.2804 | 0 | 2765.878 | 0 | 13829.3898 | 995347.8518 | 4654237.046
6310 | 0 | 2733.1676 | 0 | 2744.724 | 0 | 13723.6201 | 995347.8518 | 4667960.6661
6315 | 0 | 2709.4724 | 0 | 2721.32 | 0 | 13606.6002 | 995347.8518 | 4681567.2663
6320 | 0 | 2685.0567 | 0 | 2697.2646 | 0 | 13486.3228 | 995347.8518 | 4695053.5891
6325 | 0 | 2660.6391 | 0 | 2672.8479 | 0 | 13364.2394 | 995347.8518 | 4708417.8285
6330 | 0 | 2635.7031 | 0 | 2648.1711 | 0 | 13240.8555 | 995347.8518 | 4721658.684
6335 | 0 | 2610.8531 | 0 | 2623.2781 | 0 | 13116.3907 | 995347.8518 | 4734775.0746
6340 | 0 | 2586.8915 | 0 | 2598.8723 | 0 | 12994.3617 | 995347.8518 | 4747769.4364
6345 | 0 | 2564.5698 | 0 | 2575.7306 | 0 | 12878.6532 | 995347.8518 | 4760648.0896
6350 | 0 | 2543.6957 | 0 | 2554.1328 | 0 | 12770.6638 | 995347.8518 | 4773418.7534
6355 | 0 | 2523.9208 | 0 | 2533.8083 | 0 | 12669.0413 | 995347.8518 | 4786087.7947
6360 | 0 | 2504.9686 | 0 | 2514.4447 | 0 | 12572.2235 | 995347.8518 | 4798660.0182
6365 | 0 | 2485.9061 | 0 | 2495.4374 | 0 | 12477.1868 | 995347.8518 | 4811137.2049
6370 | 0 | 2466.9788 | 0 | 2476.4425 | 0 | 12382.2123 | 995347.8518 | 4823519.4173
6375 | 0 | 2447.7125 | 0 | 2457.3457 | 0 | 12286.7283 | 995347.8518 | 4835806.1456
6380 | 0 | 2427.9448 | 0 | 2437.8287 | 0 | 12189.1433 | 995347.8518 | 4847995.2889
6385 | 0 | 2408.0443 | 0 | 2417.9946 | 0 | 12089.9728 | 995347.8518 | 4860085.2617
6390 | 0 | 2386.9913 | 0 | 2397.5178 | 0 | 11987.5891 | 995347.8518 | 4872072.8508
6395 | 0 | 2363.1056 | 0 | 2375.0485 | 0 | 11875.2423 | 995347.8518 | 4883948.0931
6400 | 0 | 2335.6031 | 0 | 2349.3543 | 0 | 11746.7717 | 995347.8518 | 4895694.8648
6405 | 0 | 2306.957 | 0 | 2321.28 | 0 | 11606.4001 | 995347.8518 | 4907301.2649
6410 | 0 | 2278.4796 | 0 | 2292.7183 | 0 | 11463.5915 | 995347.8518 | 4918764.8565
6415 | 0 | 2250.9454 | 0 | 2264.7125 | 0 | 11323.5625 | 995347.8518 | 4930088.419
6420 | 0 | 2226.4727 | 0 | 2238.709 | 0 | 11193.5451 | 995347.8518 | 4941281.9641
6425 | 0 | 2205.846 | 0 | 2216.1593 | 0 | 11080.7967 | 995347.8518 | 4952362.7608
6430 | 0 | 2188.3714 | 0 | 2197.1087 | 0 | 10985.5435 | 995347.8518 | 4963348.3043
6435 | 0 | 2174.166 | 0 | 2181.2687 | 0 | 10906.3435 | 995347.8518 | 4974254.6478
6440 | 0 | 2163.0225 | 0 | 2168.5943 | 0 | 10842.9714 | 995347.8518 | 4985097.6192
6445 | 0 | 2153.502 | 0 | 2158.2623 | 0 | 10791.3113 | 995347.8518 | 4995888.9305
6450 | 0 | 2145.2567 | 0 | 2149.3794 | 0 | 10746.8969 | 995347.8518 | 5006635.8274
6455 | 0 | 2136.8234 | 0 | 2141.0401 | 0 | 10705.2003 | 995347.8518 | 5017341.0277
6460 | 0 | 2129.3518 | 0 | 2133.0876 | 0 | 10665.438 | 995347.8518 | 5028006.4657
6465 | 0 | 2121.842 | 0 | 2125.5969 | 0 | 10627.9845 | 995347.8518 | 5038634.4502
6470 | 0 | 2115.2897 | 0 | 2118.5658 | 0 | 10592.8292 | 995347.8518 | 5049227.2795
6475 | 0 | 2109.1697 | 0 | 2112.2297 | 0 | 10561.1486 | 995347.8518 | 5059788.428
6480 | 0 | 2103.7186 | 0 | 2106.4441 | 0 | 10532.2207 | 995347.8518 | 5070320.6488
6485 | 0 | 2098.5329 | 0 | 2101.1257 | 0 | 10505.6286 | 995347.8518 | 5080826.2773
6490 | 0 | 2093.4515 | 0 | 2095.9922 | 0 | 10479.9609 | 995347.8518 | 5091306.2383
6495 | 0 | 2086.7585 | 0 | 2090.105 | 0 | 10450.5249 | 995347.8518 | 5101756.7632
6500 | 0 | 2079.3605 | 0 | 2083.0595 | 0 | 10415.2974 | 995347.8518 | 5112172.0606
6505 | 0 | 2066.6312 | 0 | 2072.9958 | 0 | 10364.9792 | 995347.8518 | 5122537.0398
6510 | 0 | 2038.5101 | 0 | 2052.5707 | 0 | 10262.8533 | 995347.8518 | 5132799.8931
6515 | 0 | 1994.9712 | 0 | 2016.7407 | 0 | 10083.7033 | 995347.8518 | 5142883.5964
6520 | 0 | 1944.6627 | 0 | 1969.8169 | 0 | 9849.0847 | 995347.8518 | 5152732.6811
6525 | 0 | 1892.6176 | 0 | 1918.6402 | 0 | 9593.2008 | 995347.8518 | 5162325.8819
6530 | 0 | 1839.5133 | 0 | 1866.0655 | 0 | 9330.3273 | 995347.8518 | 5171656.2092
6535 | 0 | 1782.9432 | 0 | 1811.2282 | 0 | 9056.1411 | 995347.8518 | 5180712.3504
6540 | 0 | 1727.5416 | 0 | 1755.2424 | 0 | 8776.2119 | 995347.8518 | 5189488.5623
6545 | 0 | 1678.4822 | 0 | 1703.0119 | 0 | 8515.0594 | 995347.8518 | 5198003.6216
6550 | 0 | 1634.1575 | 0 | 1656.3198 | 0 | 8281.5992 | 995347.8518 | 5206285.2208
6555 | 0 | 1594.2132 | 0 | 1614.1854 | 0 | 8070.9269 | 995347.8518 | 5214356.1477
6560 | 0 | 1556.5841 | 0 | 1575.3987 | 0 | 7876.9933 | 995347.8518 | 5222233.1411
6565 | 0 | 1525.6015 | 0 | 1541.0928 | 0 | 7705.4639 | 995347.8518 | 5229938.6049
6570 | 0 | 1505.5471 | 0 | 1515.5743 | 0 | 7577.8714 | 995347.8518 | 5237516.4764
6575 | 0 | 1494.3499 | 0 | 1499.9485 | 0 | 7499.7426 | 995347.8518 | 5245016.219
6580 | 0 | 1484.9647 | 0 | 1489.6573 | 0 | 7448.2865 | 995347.8518 | 5252464.5055
6585 | 0 | 1474.1182 | 0 | 1479.5414 | 0 | 7397.7072 | 995347.8518 | 5259862.2127
6590 | 0 | 1462.2709 | 0 | 1468.1946 | 0 | 7340.9728 | 995347.8518 | 5267203.1855
6595 | 0 | 1454.2117 | 0 | 1458.2413 | 0 | 7291.2066 | 995347.8518 | 5274494.3921
6600 | 0 | 1453.993 | 0 | 1454.1024 | 0 | 7270.5119 | 995347.8518 | 5281764.904
6605 | 0 | 1459.4873 | 0 | 1456.7402 | 0 | 7283.7009 | 995347.8518 | 5289048.6049
6610 | 0 | 1468.9772 | 0 | 1464.2322 | 0 | 7321.1612 | 995347.8518 | 5296369.7661
6615 | 0 | 1488.3963 | 0 | 1478.6867 | 0 | 7393.4336 | 995347.8518 | 5303763.1997
6620 | 0 | 1522.778 | 0 | 1505.5871 | 0 | 7527.9356 | 995347.8518 | 5311291.1353
6625 | 0 | 1579.3783 | 0 | 1551.0781 | 0 | 7755.3906 | 995347.8518 | 5319046.5259
6630 | 0 | 1649.239 | 0 | 1614.3086 | 0 | 8071.543 | 995347.8518 | 5327118.069
6635 | 0 | 1721.9569 | 0 | 1685.5979 | 0 | 8427.9897 | 995347.8518 | 5335546.0586
6640 | 0 | 1793.2299 | 0 | 1757.5934 | 0 | 8787.9671 | 995347.8518 | 5344334.0257
6645 | 0.17206 | 1871.5378 | 0.086032 | 1832.3839 | 0.43016 | 9161.9194 | 995348.282 | 5353495.9451
6650 | 0 | 1963.2515 | 0.086032 | 1917.3947 | 0.43016 | 9586.9733 | 995348.7121 | 5363082.9183
6655 | 0 | 2065.584 | 0 | 2014.4178 | 0 | 10072.0888 | 995348.7121 | 5373155.0071
6660 | 0 | 2180.398 | 0 | 2122.991 | 0 | 10614.9551 | 995348.7121 | 5383769.9623
6665 | 0 | 2293.1128 | 0 | 2236.7554 | 0 | 11183.7771 | 995348.7121 | 5394953.7393
6670 | 0 | 2400.3089 | 0 | 2346.7108 | 0 | 11733.5542 | 995348.7121 | 5406687.2936
6675 | 0 | 2498.7864 | 0 | 2449.5476 | 0 | 12247.7382 | 995348.7121 | 5418935.0317
6680 | 0 | 2584.4973 | 0 | 2541.6418 | 0 | 12708.209 | 995348.7121 | 5431643.2407
6685 | 0 | 2642.7062 | 0 | 2613.6017 | 0 | 13068.0085 | 995348.7121 | 5444711.2493
6690 | 0 | 2668.1656 | 0 | 2655.4359 | 0 | 13277.1795 | 995348.7121 | 5457988.4288
6695 | 0 | 2671.3009 | 0 | 2669.7333 | 0 | 13348.6664 | 995348.7121 | 5471337.0952
6700 | 0 | 2656.5729 | 0 | 2663.9369 | 0 | 13319.6845 | 995348.7121 | 5484656.7796
6705 | 0 | 2615.6063 | 0 | 2636.0896 | 0 | 13180.448 | 995348.7121 | 5497837.2276
6710 | 0 | 2550.9355 | 0 | 2583.2709 | 0 | 12916.3547 | 995348.7121 | 5510753.5823
6715 | 0 | 2477.7068 | 0 | 2514.3212 | 0 | 12571.6058 | 995348.7121 | 5523325.1881
6720 | 0 | 2401.7059 | 0 | 2439.7064 | 0 | 12198.5318 | 995348.7121 | 5535523.7198
6725 | 0 | 2329.1513 | 0 | 2365.4286 | 0 | 11827.1431 | 995348.7121 | 5547350.863
6730 | 0 | 2256.1739 | 0 | 2292.6626 | 0 | 11463.313 | 995348.7121 | 5558814.176
6735 | 0 | 2185.6673 | 0 | 2220.9206 | 0 | 11104.603 | 995348.7121 | 5569918.779
6740 | 0 | 2118.3705 | 0 | 2152.0189 | 0 | 10760.0944 | 995348.7121 | 5580678.8734
6745 | 0 | 2054.3372 | 0 | 2086.3538 | 0 | 10431.7691 | 995348.7121 | 5591110.6425
6750 | 0 | 1997.3792 | 0 | 2025.8582 | 0 | 10129.2909 | 995348.7121 | 5601239.9334
6755 | 0 | 1956.2151 | 0 | 1976.7972 | 0 | 9883.9859 | 995348.7121 | 5611123.9192
6760 | 0 | 1920.4685 | 0 | 1938.3418 | 0 | 9691.7091 | 995348.7121 | 5620815.6283
6765 | 0 | 1884.1475 | 0 | 1902.308 | 0 | 9511.54 | 995348.7121 | 5630327.1683
6770 | 0 | 1846.0837 | 0 | 1865.1156 | 0 | 9325.5779 | 995348.7121 | 5639652.7462
6775 | 0 | 1808.0654 | 0 | 1827.0745 | 0 | 9135.3726 | 995348.7121 | 5648788.1187
6780 | 0 | 1768.4135 | 0 | 1788.2394 | 0 | 8941.1971 | 995348.7121 | 5657729.3158
6785 | 0 | 1730.5821 | 0 | 1749.4978 | 0 | 8747.4889 | 995348.7121 | 5666476.8047
6790 | 0 | 1694.5878 | 0 | 1712.5849 | 0 | 8562.9246 | 995348.7121 | 5675039.7293
6795 | 0 | 1660.4039 | 0 | 1677.4958 | 0 | 8387.4791 | 995348.7121 | 5683427.2084
6800 | 0 | 1628.9778 | 0 | 1644.6908 | 0 | 8223.4542 | 995348.7121 | 5691650.6625
6805 | 0 | 1598.5451 | 0 | 1613.7614 | 0 | 8068.8071 | 995348.7121 | 5699719.4697
6810 | 0 | 1570.5685 | 0 | 1584.5568 | 0 | 7922.7839 | 995348.7121 | 5707642.2536
6815 | 0 | 1542.1566 | 0 | 1556.3625 | 0 | 7781.8127 | 995348.7121 | 5715424.0663
6820 | 0 | 1508.6361 | 0 | 1525.3963 | 0 | 7626.9816 | 995348.7121 | 5723051.0479
6825 | 0 | 1467.9893 | 0 | 1488.3127 | 0 | 7441.5634 | 995348.7121 | 5730492.6114
6830 | 0 | 1427.1968 | 0 | 1447.5931 | 0 | 7237.9653 | 995348.7121 | 5737730.5767
6835 | 0 | 1387.4524 | 0 | 1407.3246 | 0 | 7036.6229 | 995348.7121 | 5744767.1995
6840 | 0 | 1348.7931 | 0 | 1368.1227 | 0 | 6840.6137 | 995348.7121 | 5751607.8133
6845 | 0 | 1311.8957 | 0 | 1330.3444 | 0 | 6651.7221 | 995348.7121 | 5758259.5353
6850 | 0 | 1274.209 | 0 | 1293.0524 | 0 | 6465.2619 | 995348.7121 | 5764724.7972
6855 | 0 | 1237.5518 | 0 | 1255.8804 | 0 | 6279.4022 | 995348.7121 | 5771004.1994
6860 | 0 | 1199.0066 | 0 | 1218.2792 | 0 | 6091.3962 | 995348.7121 | 5777095.5956
6865 | 0 | 1156.7171 | 0 | 1177.8619 | 0 | 5889.3095 | 995348.7121 | 5782984.9051
6870 | 0 | 1111.508 | 0 | 1134.1126 | 0 | 5670.5629 | 995348.7121 | 5788655.468
6875 | 0 | 1062.7061 | 0 | 1087.1071 | 0 | 5435.5354 | 995348.7121 | 5794091.0034
6880 | 0 | 1013.6224 | 0 | 1038.1643 | 0 | 5190.8214 | 995348.7121 | 5799281.8247
6885 | 0 | 965.0008 | 0 | 989.3116 | 0 | 4946.558 | 995348.7121 | 5804228.3828
6890 | 0 | 919.4002 | 0 | 942.2005 | 0 | 4711.0024 | 995348.7121 | 5808939.3852
6895 | 0 | 877.5739 | 0 | 898.487 | 0 | 4492.4352 | 995348.7121 | 5813431.8204
6900 | 0 | 842.9169 | 0 | 860.2454 | 0 | 4301.2272 | 995348.7121 | 5817733.0475
6905 | 0 | 814.8813 | 0 | 828.8991 | 0 | 4144.4957 | 995348.7121 | 5821877.5432
6910 | 0 | 790.06 | 0 | 802.4706 | 0 | 4012.3532 | 995348.7121 | 5825889.8965
6915 | 0 | 763.3205 | 0 | 776.6902 | 0 | 3883.4512 | 995348.7121 | 5829773.3476
6920 | 0 | 733.4709 | 0 | 748.3957 | 0 | 3741.9785 | 995348.7121 | 5833515.3262
6925 | 0 | 700.6825 | 0 | 717.0767 | 0 | 3585.3834 | 995348.7121 | 5837100.7096
6930 | 0 | 665.3634 | 0 | 683.0229 | 0 | 3415.1145 | 995348.7121 | 5840515.8241
6935 | 0 | 629.7812 | 0 | 647.5723 | 0 | 3237.8614 | 995348.7121 | 5843753.6856
6940 | 0 | 595.971 | 0 | 612.8761 | 0 | 3064.3806 | 995348.7121 | 5846818.0662
6945 | 0 | 565.4351 | 0 | 580.703 | 0 | 2903.5152 | 995348.7121 | 5849721.5814
6950 | 0 | 538.7475 | 0 | 552.0913 | 0 | 2760.4564 | 995348.7121 | 5852482.0378
6955 | 0 | 514.5774 | 0 | 526.6624 | 0 | 2633.3121 | 995348.7121 | 5855115.35
6960 | 0 | 493.5182 | 0 | 504.0478 | 0 | 2520.2389 | 995348.7121 | 5857635.5889
6965 | 0 | 475.2441 | 0 | 484.3811 | 0 | 2421.9056 | 995348.7121 | 5860057.4945
6970 | 0 | 458.8457 | 0 | 467.0449 | 0 | 2335.2243 | 995348.7121 | 5862392.7188
6975 | 0 | 442.9854 | 0 | 450.9155 | 0 | 2254.5777 | 995348.7121 | 5864647.2965
6980 | 0 | 426.5526 | 0 | 434.769 | 0 | 2173.8451 | 995348.7121 | 5866821.1416
6985 | 0 | 410.7026 | 0 | 418.6276 | 0 | 2093.1381 | 995348.7121 | 5868914.2797
6990 | 0 | 396.6659 | 0 | 403.6843 | 0 | 2018.4213 | 995348.7121 | 5870932.7009
6995 | 0 | 384.1956 | 0 | 390.4308 | 0 | 1952.1539 | 995348.7121 | 5872884.8548
7000 | 0 | 373.1358 | 0 | 378.6657 | 0 | 1893.3287 | 995348.7121 | 5874778.1835
7005 | 0 | 361.8445 | 0 | 367.4902 | 0 | 1837.4508 | 995348.7121 | 5876615.6343
7010 | 0 | 349.0828 | 0 | 355.4637 | 0 | 1777.3183 | 995348.7121 | 5878392.9526
7015 | 0 | 333.7714 | 0 | 341.4271 | 0 | 1707.1354 | 995348.7121 | 5880100.088
7020 | 0 | 316.0682 | 0 | 324.9198 | 0 | 1624.599 | 995348.7121 | 5881724.687
7025 | 0 | 298.8945 | 0 | 307.4813 | 0 | 1537.4067 | 995348.7121 | 5883262.0937
7030 | 0 | 282.6342 | 0 | 290.7644 | 0 | 1453.8218 | 995348.7121 | 5884715.9155
7035 | 0 | 266.7565 | 0 | 274.6954 | 0 | 1373.4769 | 995348.7121 | 5886089.3924
7040 | 0 | 251.137 | 0 | 258.9468 | 0 | 1294.7338 | 995348.7121 | 5887384.1262
7045 | 0 | 236.6541 | 0 | 243.8956 | 0 | 1219.4779 | 995348.7121 | 5888603.6041
7050 | 0 | 223.371 | 0 | 230.0126 | 0 | 1150.0629 | 995348.7121 | 5889753.667
7055 | 0 | 212.2099 | 0 | 217.7905 | 0 | 1088.9523 | 995348.7121 | 5890842.6193
7060 | 0 | 203.1047 | 0 | 207.6573 | 0 | 1038.2864 | 995348.7121 | 5891880.9058
7065 | 0.15515 | 194.9924 | 0.077577 | 199.0485 | 0.38788 | 995.2426 | 995349.1 | 5892876.1483
7070 | 1.1724 | 188.3852 | 0.66379 | 191.6888 | 3.3189 | 958.444 | 995352.419 | 5893834.5923
7075 | 3.1856 | 182.487 | 2.179 | 185.4361 | 10.8951 | 927.1806 | 995363.314 | 5894761.773
7080 | 6.3249 | 177.8373 | 4.7553 | 180.1621 | 23.7763 | 900.8107 | 995387.0903 | 5895662.5837
7085 | 9.9685 | 173.6794 | 8.1467 | 175.7583 | 40.7335 | 878.7917 | 995427.8238 | 5896541.3754
7090 | 14.4524 | 169.861 | 12.2105 | 171.7702 | 61.0523 | 858.8509 | 995488.8762 | 5897400.2264
7095 | 19.2675 | 165.34 | 16.86 | 167.6005 | 84.2999 | 838.0023 | 995573.1761 | 5898238.2287
7100 | 23.7439 | 160.4867 | 21.5057 | 162.9133 | 107.5286 | 814.5666 | 995680.7047 | 5899052.7953

## SOD (hidden)
24917.0118 | 5915746 | 1000 | 702.6378 | 24916.9882 | 5915706 | 1000 | 703.0533
24897.0118 | 5915746.0118 | 1020 | 702.3933 | 24896.9882 | 5915706.0118 | 1020 | 702.8244
24877.0118 | 5915746.0236 | 1040 | 702.0973 | 24876.9882 | 5915706.0236 | 1040 | 702.5376
24857.0118 | 5915746.0354 | 1060 | 701.6261 | 24856.9882 | 5915706.0354 | 1060 | 702.0453
24837.0118 | 5915746.0472 | 1080 | 701.1446 | 24836.9882 | 5915706.0472 | 1080 | 701.5468
24817.0118 | 5915746.059 | 1100 | 700.6307 | 24816.9882 | 5915706.0591 | 1100 | 701.0477
24797.0118 | 5915746.0709 | 1120 | 700.1564 | 24796.9882 | 5915706.0709 | 1120 | 700.5691
24777.0118 | 5915746.0827 | 1140 | 699.8996 | 24776.9882 | 5915706.0827 | 1140 | 700.3019
24757.0118 | 5915746.0945 | 1160 | 699.6981 | 24756.9882 | 5915706.0945 | 1160 | 700.0764
24737.0118 | 5915746.1063 | 1180 | 699.7664 | 24736.9882 | 5915706.1063 | 1180 | 700.0369
24717.0118 | 5915746.1181 | 1200 | 699.8263 | 24716.9882 | 5915706.1181 | 1200 | 699.9756
24697.0118 | 5915746.1299 | 1220 | 699.9377 | 24696.9882 | 5915706.1299 | 1220 | 700.0289
24677.0119 | 5915746.1417 | 1240 | 700.0313 | 24676.9882 | 5915706.1417 | 1240 | 700.0593
24657.0119 | 5915746.1535 | 1260 | 700.0869 | 24656.9882 | 5915706.1535 | 1260 | 700.1405
24637.0119 | 5915746.1653 | 1280 | 700.1353 | 24636.9882 | 5915706.1653 | 1280 | 700.2046
24617.0119 | 5915746.1771 | 1300 | 700.1621 | 24616.9882 | 5915706.1772 | 1300 | 700.1506
24597.0119 | 5915746.189 | 1320 | 700.1832 | 24596.9882 | 5915706.189 | 1320 | 700.0735
24577.0119 | 5915746.2008 | 1340 | 700.2222 | 24576.9882 | 5915706.2008 | 1340 | 699.9597
24557.0119 | 5915746.2126 | 1360 | 700.2771 | 24556.9883 | 5915706.2126 | 1360 | 699.8533
24537.0119 | 5915746.2244 | 1380 | 700.299 | 24536.9883 | 5915706.2244 | 1380 | 699.7916
24517.0119 | 5915746.2362 | 1400 | 700.2916 | 24516.9883 | 5915706.2362 | 1400 | 699.7311
24497.0119 | 5915746.248 | 1420 | 700.2107 | 24496.9883 | 5915706.248 | 1420 | 699.6958
24477.0119 | 5915746.2598 | 1440 | 700.1389 | 24476.9883 | 5915706.2598 | 1440 | 699.7103
24457.0119 | 5915746.2716 | 1460 | 700.0765 | 24456.9883 | 5915706.2716 | 1460 | 699.8128
24437.0119 | 5915746.2834 | 1480 | 700.0477 | 24436.9883 | 5915706.2834 | 1480 | 699.9528
24417.0119 | 5915746.2952 | 1500 | 700.1627 | 24416.9883 | 5915706.2952 | 1500 | 700.3063
24397.0119 | 5915746.3071 | 1520 | 700.3111 | 24396.9883 | 5915706.3071 | 1520 | 700.6694
24377.0119 | 5915746.3189 | 1540 | 700.6715 | 24376.9883 | 5915706.3189 | 1540 | 701.1614
24357.0119 | 5915746.3307 | 1560 | 700.9873 | 24356.9883 | 5915706.3307 | 1560 | 701.6238
24337.0119 | 5915746.3425 | 1580 | 701.0897 | 24336.9883 | 5915706.3425 | 1580 | 701.8567
24317.0119 | 5915746.3543 | 1600 | 701.1339 | 24316.9883 | 5915706.3543 | 1600 | 702.0371
24297.0119 | 5915746.3661 | 1620 | 701.0214 | 24296.9883 | 5915706.3661 | 1620 | 702.1632
24277.0119 | 5915746.3779 | 1640 | 700.9428 | 24276.9883 | 5915706.3779 | 1640 | 702.2201
24257.0119 | 5915746.3897 | 1660 | 700.8911 | 24256.9883 | 5915706.3897 | 1660 | 701.9999
24237.0119 | 5915746.4015 | 1680 | 700.8066 | 24236.9883 | 5915706.4015 | 1680 | 701.6218
24217.0119 | 5915746.4133 | 1700 | 700.4394 | 24216.9883 | 5915706.4133 | 1700 | 700.8171
24197.0119 | 5915746.4252 | 1720 | 699.947 | 24196.9883 | 5915706.4252 | 1720 | 700.0544
24177.0119 | 5915746.437 | 1740 | 699.3714 | 24176.9883 | 5915706.437 | 1740 | 699.4349
24157.0119 | 5915746.4488 | 1760 | 698.8673 | 24156.9883 | 5915706.4488 | 1760 | 698.8997
24137.0119 | 5915746.4606 | 1780 | 698.7041 | 24136.9883 | 5915706.4606 | 1780 | 698.8832
24117.0119 | 5915746.4724 | 1800 | 698.6431 | 24116.9883 | 5915706.4724 | 1800 | 698.9615
24097.012 | 5915746.4842 | 1820 | 698.9057 | 24096.9883 | 5915706.4842 | 1820 | 699.4692
24077.012 | 5915746.496 | 1840 | 699.1135 | 24076.9883 | 5915706.496 | 1840 | 699.9244
24057.012 | 5915746.5078 | 1860 | 699.2579 | 24056.9883 | 5915706.5078 | 1860 | 699.93
24037.012 | 5915746.5196 | 1880 | 699.4445 | 24036.9883 | 5915706.5196 | 1880 | 699.9136
24017.012 | 5915746.5314 | 1900 | 699.5761 | 24016.9883 | 5915706.5314 | 1900 | 699.9048
23997.012 | 5915746.5433 | 1920 | 699.6724 | 23996.9884 | 5915706.5433 | 1920 | 699.8794
23977.012 | 5915746.5551 | 1940 | 699.7254 | 23976.9884 | 5915706.5551 | 1940 | 699.8018
23957.012 | 5915746.5669 | 1960 | 699.7611 | 23956.9884 | 5915706.5669 | 1960 | 699.7365
23937.012 | 5915746.5787 | 1980 | 699.778 | 23936.9884 | 5915706.5787 | 1980 | 699.6715
23917.012 | 5915746.5905 | 2000 | 699.7283 | 23916.9884 | 5915706.5905 | 2000 | 699.5774
23897.012 | 5915746.6023 | 2020 | 699.5408 | 23896.9884 | 5915706.6023 | 2020 | 699.3364
23877.012 | 5915746.6141 | 2040 | 699.3514 | 23876.9884 | 5915706.6141 | 2040 | 699.1609
23857.012 | 5915746.6259 | 2060 | 699.1216 | 23856.9884 | 5915706.6259 | 2060 | 699.1164
23837.012 | 5915746.6377 | 2080 | 698.8771 | 23836.9884 | 5915706.6377 | 2080 | 699.0542
23817.012 | 5915746.6495 | 2100 | 698.6562 | 23816.9884 | 5915706.6495 | 2100 | 698.9039
23797.012 | 5915746.6613 | 2120 | 698.4699 | 23796.9884 | 5915706.6614 | 2120 | 698.7593
23777.012 | 5915746.6732 | 2140 | 698.3465 | 23776.9884 | 5915706.6732 | 2140 | 698.7051
23757.012 | 5915746.685 | 2160 | 698.2258 | 23756.9884 | 5915706.685 | 2160 | 698.6919
23737.012 | 5915746.6968 | 2180 | 698.1483 | 23736.9884 | 5915706.6968 | 2180 | 698.6195
23717.012 | 5915746.7086 | 2200 | 698.0391 | 23716.9884 | 5915706.7086 | 2200 | 698.5485
23697.012 | 5915746.7204 | 2220 | 697.7252 | 23696.9884 | 5915706.7204 | 2220 | 698.3308
23677.012 | 5915746.7322 | 2240 | 697.416 | 23676.9884 | 5915706.7322 | 2240 | 698.1351
23657.012 | 5915746.744 | 2260 | 697.2378 | 23656.9884 | 5915706.744 | 2260 | 697.9309
23637.012 | 5915746.7558 | 2280 | 697.0519 | 23636.9884 | 5915706.7558 | 2280 | 697.6975
23617.012 | 5915746.7676 | 2300 | 696.8989 | 23616.9884 | 5915706.7676 | 2300 | 697.4351
23597.012 | 5915746.7794 | 2320 | 696.7495 | 23596.9884 | 5915706.7795 | 2320 | 697.1856
23577.012 | 5915746.7913 | 2340 | 696.5509 | 23576.9884 | 5915706.7913 | 2340 | 696.9065
23557.012 | 5915746.8031 | 2360 | 696.3709 | 23556.9884 | 5915706.8031 | 2360 | 696.5886
23537.0121 | 5915746.8149 | 2380 | 696.3628 | 23536.9884 | 5915706.8149 | 2380 | 696.4843
23517.0121 | 5915746.8267 | 2400 | 696.3425 | 23516.9884 | 5915706.8267 | 2400 | 696.4313
23497.0121 | 5915746.8385 | 2420 | 696.3112 | 23496.9884 | 5915706.8385 | 2420 | 696.5008
23477.0121 | 5915746.8503 | 2440 | 696.3252 | 23476.9884 | 5915706.8503 | 2440 | 696.6222
23457.0121 | 5915746.8621 | 2460 | 696.3863 | 23456.9884 | 5915706.8621 | 2460 | 696.7798
23437.0121 | 5915746.8739 | 2480 | 696.4555 | 23436.9884 | 5915706.8739 | 2480 | 696.8699
23417.0121 | 5915746.8857 | 2500 | 696.6124 | 23416.9885 | 5915706.8857 | 2500 | 696.7735
23397.0121 | 5915746.8975 | 2520 | 696.7002 | 23396.9885 | 5915706.8976 | 2520 | 696.7093
23377.0121 | 5915746.9094 | 2540 | 696.7106 | 23376.9885 | 5915706.9094 | 2540 | 696.8002
23357.0121 | 5915746.9212 | 2560 | 696.763 | 23356.9885 | 5915706.9212 | 2560 | 696.914
23337.0121 | 5915746.933 | 2580 | 696.9075 | 23336.9885 | 5915706.933 | 2580 | 697.117
23317.0121 | 5915746.9448 | 2600 | 697.0345 | 23316.9885 | 5915706.9448 | 2600 | 697.2876
23297.0121 | 5915746.9566 | 2620 | 697.1125 | 23296.9885 | 5915706.9566 | 2620 | 697.3399
23277.0121 | 5915746.9684 | 2640 | 697.1779 | 23276.9885 | 5915706.9684 | 2640 | 697.3809
23257.0121 | 5915746.9802 | 2660 | 697.1756 | 23256.9885 | 5915706.9802 | 2660 | 697.3822
23237.0121 | 5915746.992 | 2680 | 697.1795 | 23236.9885 | 5915706.992 | 2680 | 697.3933
23217.0121 | 5915747.0038 | 2700 | 697.2133 | 23216.9885 | 5915707.0038 | 2700 | 697.4561
23197.0121 | 5915747.0156 | 2720 | 697.2782 | 23196.9885 | 5915707.0157 | 2720 | 697.5325
23177.0121 | 5915747.0275 | 2740 | 697.4331 | 23176.9885 | 5915707.0275 | 2740 | 697.7072
23157.0121 | 5915747.0393 | 2760 | 697.6197 | 23156.9885 | 5915707.0393 | 2760 | 697.8906
23137.0121 | 5915747.0511 | 2780 | 697.9486 | 23136.9885 | 5915707.0511 | 2780 | 698.0622
23117.0121 | 5915747.0629 | 2800 | 698.1551 | 23116.9885 | 5915707.0629 | 2800 | 698.0751
23097.0121 | 5915747.0747 | 2820 | 697.9244 | 23096.9885 | 5915707.0747 | 2820 | 697.628
23077.0121 | 5915747.0865 | 2840 | 697.5207 | 23076.9885 | 5915707.0865 | 2840 | 697.1498
23057.0121 | 5915747.0983 | 2860 | 696.4591 | 23056.9885 | 5915707.0983 | 2860 | 696.3688
23037.0121 | 5915747.1101 | 2880 | 695.5446 | 23036.9885 | 5915707.1101 | 2880 | 695.7045
23017.0121 | 5915747.1219 | 2900 | 695.2569 | 23016.9885 | 5915707.1219 | 2900 | 695.8683
22997.0121 | 5915747.1337 | 2920 | 695.1579 | 22996.9885 | 5915707.1337 | 2920 | 696.2592
22977.0121 | 5915747.1456 | 2940 | 696.0484 | 22976.9885 | 5915707.1456 | 2940 | 697.8464
22957.0122 | 5915747.1574 | 2960 | 697.325 | 22956.9885 | 5915707.1574 | 2960 | 698.8279
22937.0122 | 5915747.1692 | 2980 | 699.5359 | 22936.9885 | 5915707.1692 | 2980 | 698.4713
22917.0122 | 5915747.181 | 3000 | 700.8495 | 22916.9885 | 5915707.181 | 3000 | 698.062
22897.0122 | 5915747.1928 | 3020 | 700.5001 | 22896.9885 | 5915707.1928 | 3020 | 697.1269
22877.0122 | 5915747.2046 | 3040 | 699.7902 | 22876.9885 | 5915707.2046 | 3040 | 696.1964
22857.0122 | 5915747.2164 | 3060 | 698.2281 | 22856.9885 | 5915707.2164 | 3060 | 695.5927
22837.0122 | 5915747.2282 | 3080 | 696.9424 | 22836.9886 | 5915707.2282 | 3080 | 695.0371
22817.0122 | 5915747.24 | 3100 | 696.1336 | 22816.9886 | 5915707.24 | 3100 | 694.95
22797.0122 | 5915747.2518 | 3120 | 695.5953 | 22796.9886 | 5915707.2518 | 3120 | 694.8974
22777.0122 | 5915747.2637 | 3140 | 695.4454 | 22776.9886 | 5915707.2637 | 3140 | 694.9985
22757.0122 | 5915747.2755 | 3160 | 695.3224 | 22756.9886 | 5915707.2755 | 3160 | 695.105
22737.0122 | 5915747.2873 | 3180 | 695.359 | 22736.9886 | 5915707.2873 | 3180 | 695.2486
22717.0122 | 5915747.2991 | 3200 | 695.43 | 22716.9886 | 5915707.2991 | 3200 | 695.4281
22697.0122 | 5915747.3109 | 3220 | 695.5718 | 22696.9886 | 5915707.3109 | 3220 | 695.7768
22677.0122 | 5915747.3227 | 3240 | 695.8296 | 22676.9886 | 5915707.3227 | 3240 | 696.1932
22657.0122 | 5915747.3345 | 3260 | 696.6516 | 22656.9886 | 5915707.3345 | 3260 | 696.8539
22637.0122 | 5915747.3463 | 3280 | 697.485 | 22636.9886 | 5915707.3463 | 3280 | 697.4385
22617.0122 | 5915747.3581 | 3300 | 698.4416 | 22616.9886 | 5915707.3581 | 3300 | 697.905
22597.0122 | 5915747.3699 | 3320 | 699.1064 | 22596.9886 | 5915707.3699 | 3320 | 698.3085
22577.0122 | 5915747.3818 | 3340 | 698.9147 | 22576.9886 | 5915707.3818 | 3340 | 698.3467
22557.0122 | 5915747.3936 | 3360 | 698.7108 | 22556.9886 | 5915707.3936 | 3360 | 698.3943
22537.0122 | 5915747.4054 | 3380 | 698.3567 | 22536.9886 | 5915707.4054 | 3380 | 698.6331
22517.0122 | 5915747.4172 | 3400 | 698.2298 | 22516.9886 | 5915707.4172 | 3400 | 698.8875
22497.0122 | 5915747.429 | 3420 | 698.4954 | 22496.9886 | 5915707.429 | 3420 | 699.4395
22477.0122 | 5915747.4408 | 3440 | 698.7615 | 22476.9886 | 5915707.4408 | 3440 | 699.9328
22457.0122 | 5915747.4526 | 3460 | 699.1482 | 22456.9886 | 5915707.4526 | 3460 | 700.4435
22437.0122 | 5915747.4644 | 3480 | 699.4765 | 22436.9886 | 5915707.4644 | 3480 | 700.7833
22417.0122 | 5915747.4762 | 3500 | 699.773 | 22416.9886 | 5915707.4762 | 3500 | 700.6085
22397.0122 | 5915747.488 | 3520 | 700.1304 | 22396.9886 | 5915707.488 | 3520 | 700.3289
22377.0123 | 5915747.4998 | 3540 | 700.4874 | 22376.9886 | 5915707.4999 | 3540 | 700.4922
22357.0123 | 5915747.5117 | 3560 | 700.8298 | 22356.9886 | 5915707.5117 | 3560 | 700.8358
22337.0123 | 5915747.5235 | 3580 | 700.8199 | 22336.9886 | 5915707.5235 | 3580 | 700.8309
22317.0123 | 5915747.5353 | 3600 | 700.736 | 22316.9886 | 5915707.5353 | 3600 | 700.7066
22297.0123 | 5915747.5471 | 3620 | 700.652 | 22296.9886 | 5915707.5471 | 3620 | 700.4702
22277.0123 | 5915747.5589 | 3640 | 700.5739 | 22276.9887 | 5915707.5589 | 3640 | 700.3127
22257.0123 | 5915747.5707 | 3660 | 700.7194 | 22256.9887 | 5915707.5707 | 3660 | 700.3948
22237.0123 | 5915747.5825 | 3680 | 700.8468 | 22236.9887 | 5915707.5825 | 3680 | 700.4551
22217.0123 | 5915747.5943 | 3700 | 700.8258 | 22216.9887 | 5915707.5943 | 3700 | 700.4066
22197.0123 | 5915747.6061 | 3720 | 700.7204 | 22196.9887 | 5915707.6061 | 3720 | 700.2965
22177.0123 | 5915747.6179 | 3740 | 700.2645 | 22176.9887 | 5915707.618 | 3740 | 699.8985
22157.0123 | 5915747.6298 | 3760 | 699.8191 | 22156.9887 | 5915707.6298 | 3760 | 699.4982
22137.0123 | 5915747.6416 | 3780 | 699.278 | 22136.9887 | 5915707.6416 | 3780 | 699.1175
22117.0123 | 5915747.6534 | 3800 | 698.7962 | 22116.9887 | 5915707.6534 | 3800 | 698.7342
22097.0123 | 5915747.6652 | 3820 | 698.6487 | 22096.9887 | 5915707.6652 | 3820 | 698.1515
22077.0123 | 5915747.677 | 3840 | 698.4712 | 22076.9887 | 5915707.677 | 3840 | 697.4924
22057.0123 | 5915747.6888 | 3860 | 698.519 | 22056.9887 | 5915707.6888 | 3860 | 696.5364
22037.0123 | 5915747.7006 | 3880 | 698.2513 | 22036.9887 | 5915707.7006 | 3880 | 695.558
22017.0123 | 5915747.7124 | 3900 | 697.7285 | 22016.9887 | 5915707.7124 | 3900 | 694.4326
21997.0123 | 5915747.7242 | 3920 | 697.1935 | 21996.9887 | 5915707.7242 | 3920 | 693.4208
21977.0123 | 5915747.736 | 3940 | 695.8477 | 21976.9887 | 5915707.7361 | 3940 | 692.9378
21957.0123 | 5915747.7479 | 3960 | 694.497 | 21956.9887 | 5915707.7479 | 3960 | 692.5187
21937.0123 | 5915747.7597 | 3980 | 693.7024 | 21936.9887 | 5915707.7597 | 3980 | 692.5188
21917.0123 | 5915747.7715 | 4000 | 693.1536 | 21916.9887 | 5915707.7715 | 4000 | 692.5137
21897.0123 | 5915747.7833 | 4020 | 692.8979 | 21896.9887 | 5915707.7833 | 4020 | 692.3769
21877.0123 | 5915747.7951 | 4040 | 692.6759 | 21876.9887 | 5915707.7951 | 4040 | 692.269
21857.0193 | 5915747.8081 | 4060 | 692.4869 | 21856.9818 | 5915707.8081 | 4060 | 692.0854
21837.0748 | 5915747.8498 | 4080 | 692.3131 | 21836.9264 | 5915707.8501 | 4080 | 691.9139
21817.186 | 5915747.9741 | 4100 | 692.2675 | 21816.816 | 5915707.9758 | 4100 | 691.8298
21797.3541 | 5915748.2354 | 4120 | 692.1288 | 21796.6515 | 5915708.2415 | 4120 | 691.7543
21777.5588 | 5915748.6818 | 4140 | 692.035 | 21776.4571 | 5915708.697 | 4140 | 691.7382
21757.7694 | 5915749.3261 | 4160 | 691.9449 | 21756.2679 | 5915709.3543 | 4160 | 691.6977
21737.9874 | 5915750.1683 | 4180 | 691.8944 | 21736.0862 | 5915710.2135 | 4180 | 691.6067
21718.2148 | 5915751.2082 | 4200 | 691.8629 | 21715.9142 | 5915711.2744 | 4200 | 691.5543
21698.4536 | 5915752.4458 | 4220 | 691.8593 | 21695.7538 | 5915712.5371 | 4220 | 691.66
21678.7058 | 5915753.881 | 4240 | 691.8864 | 21675.607 | 5915714.0012 | 4240 | 691.8347
21658.9733 | 5915755.5136 | 4260 | 692.1209 | 21655.4759 | 5915715.6668 | 4260 | 692.3924
21639.2581 | 5915757.3434 | 4280 | 692.4286 | 21635.3624 | 5915717.5336 | 4280 | 692.9339
21619.5622 | 5915759.3703 | 4300 | 692.5136 | 21615.2686 | 5915719.6014 | 4300 | 693.1809
21599.8876 | 5915761.594 | 4320 | 692.7822 | 21595.1965 | 5915721.87 | 4320 | 693.3773
21580.2361 | 5915764.0144 | 4340 | 692.6434 | 21575.1481 | 5915724.3393 | 4340 | 693.4094
21560.6099 | 5915766.6311 | 4360 | 692.6245 | 21555.1253 | 5915727.0089 | 4360 | 693.4591
21541.0108 | 5915769.444 | 4380 | 692.4478 | 21535.1303 | 5915729.8786 | 4380 | 693.558
21521.4408 | 5915772.4527 | 4400 | 692.2231 | 21515.165 | 5915732.9481 | 4400 | 693.2673
21501.9019 | 5915775.657 | 4420 | 691.5082 | 21495.2313 | 5915736.2171 | 4420 | 692.7812
21482.396 | 5915779.0565 | 4440 | 690.7864 | 21475.3313 | 5915739.6853 | 4440 | 692.2341
21462.9251 | 5915782.6508 | 4460 | 690.1979 | 21455.4671 | 5915743.3523 | 4460 | 691.6721
21443.491 | 5915786.4397 | 4480 | 689.3555 | 21435.6404 | 5915747.2177 | 4480 | 691.1798
21424.0959 | 5915790.4228 | 4500 | 688.9662 | 21415.8535 | 5915751.2812 | 4500 | 690.5763
21404.7415 | 5915794.5996 | 4520 | 688.6838 | 21396.1081 | 5915755.5424 | 4520 | 689.9651
21385.4299 | 5915798.9697 | 4540 | 688.5059 | 21376.4064 | 5915760.0008 | 4540 | 689.3286
21366.163 | 5915803.5328 | 4560 | 688.3969 | 21356.7502 | 5915764.656 | 4560 | 689.08
21346.9426 | 5915808.2882 | 4580 | 688.3065 | 21337.1415 | 5915769.5076 | 4580 | 688.7788
21327.7707 | 5915813.2357 | 4600 | 688.2872 | 21317.5824 | 5915774.5549 | 4600 | 688.4155
21308.6493 | 5915818.3745 | 4620 | 688.2629 | 21298.0747 | 5915779.7977 | 4620 | 687.135
21289.5803 | 5915823.7044 | 4640 | 688.1949 | 21278.6204 | 5915785.2352 | 4640 | 686.0979
21270.5541 | 5915829.2256 | 4660 | 687.5538 | 21259.2314 | 5915790.8615 | 4660 | 685.4533
21251.5243 | 5915834.9178 | 4680 | 686.5111 | 21239.9389 | 5915796.6323 | 4680 | 684.1713
21232.473 | 5915840.7301 | 4700 | 684.6886 | 21220.7312 | 5915802.4923 | 4700 | 681.4683
21213.3845 | 5915846.6102 | 4720 | 681.4704 | 21201.5924 | 5915808.3879 | 4720 | 679.2512
21194.2733 | 5915852.5063 | 4740 | 678.7452 | 21182.4812 | 5915814.284 | 4740 | 676.97
21175.1621 | 5915858.4023 | 4760 | 675.9838 | 21163.3701 | 5915820.18 | 4760 | 674.0871
21156.051 | 5915864.2984 | 4780 | 673.3055 | 21144.2589 | 5915826.0761 | 4780 | 671.6067
21136.9398 | 5915870.1944 | 4800 | 670.7873 | 21125.1477 | 5915831.9721 | 4800 | 668.8389
21117.8287 | 5915876.0905 | 4820 | 670.2418 | 21106.0366 | 5915837.8682 | 4820 | 668.3164
21098.7175 | 5915881.9865 | 4840 | 669.8201 | 21086.9254 | 5915843.7642 | 4840 | 668.7398
21079.6063 | 5915887.8826 | 4860 | 668.4207 | 21067.8142 | 5915849.6602 | 4860 | 669.0397
21060.4952 | 5915893.7786 | 4880 | 668.3575 | 21048.7031 | 5915855.5563 | 4880 | 669.2302
21041.384 | 5915899.6747 | 4900 | 668.6638 | 21029.5919 | 5915861.4523 | 4900 | 669.1678
21022.2728 | 5915905.5707 | 4920 | 668.4673 | 21010.4807 | 5915867.3484 | 4920 | 668.8151
21003.1617 | 5915911.4668 | 4940 | 668.218 | 20991.3696 | 5915873.2444 | 4940 | 668.4474
20984.0505 | 5915917.3628 | 4960 | 668.191 | 20972.2584 | 5915879.1405 | 4960 | 668.1333
20964.9393 | 5915923.2589 | 4980 | 668.1048 | 20953.1472 | 5915885.0365 | 4980 | 667.9774
20945.8282 | 5915929.1549 | 5000 | 667.8398 | 20934.0361 | 5915890.9326 | 5000 | 667.6131
20926.717 | 5915935.051 | 5020 | 667.4152 | 20914.9249 | 5915896.8286 | 5020 | 666.7719
20907.6058 | 5915940.947 | 5040 | 666.2347 | 20895.8137 | 5915902.7247 | 5040 | 665.9781
20888.4947 | 5915946.843 | 5060 | 664.1469 | 20876.7026 | 5915908.6207 | 5060 | 664.7627
20869.3835 | 5915952.7391 | 5080 | 661.7616 | 20857.5914 | 5915914.5168 | 5080 | 664.1523
20850.2723 | 5915958.6351 | 5100 | 658.9984 | 20838.4802 | 5915920.4128 | 5100 | 663.3293
20831.1612 | 5915964.5312 | 5120 | 656.5337 | 20819.3691 | 5915926.3089 | 5120 | 660.1313
20812.05 | 5915970.4272 | 5140 | 653.5962 | 20800.2579 | 5915932.2049 | 5140 | 656.3827
20792.9388 | 5915976.3233 | 5160 | 649.7822 | 20781.1468 | 5915938.101 | 5160 | 651.8109
20773.8277 | 5915982.2193 | 5180 | 645.645 | 20762.0356 | 5915943.997 | 5180 | 647.2811
20754.7165 | 5915988.1154 | 5200 | 641.1697 | 20742.9244 | 5915949.893 | 5200 | 642.7396
20735.6054 | 5915994.0114 | 5220 | 638.376 | 20723.8133 | 5915955.7891 | 5220 | 638.883
20716.4942 | 5915999.9075 | 5240 | 636.7036 | 20704.7021 | 5915961.6851 | 5240 | 636.7483
20697.383 | 5916005.8035 | 5260 | 635.6417 | 20685.5909 | 5915967.5812 | 5260 | 634.4112
20678.2719 | 5916011.6996 | 5280 | 634.5888 | 20666.4798 | 5915973.4772 | 5280 | 634.0191
20659.1607 | 5916017.5956 | 5300 | 634.0739 | 20647.3686 | 5915979.3733 | 5300 | 633.7377
20640.0495 | 5916023.4917 | 5320 | 633.1076 | 20628.2574 | 5915985.2693 | 5320 | 633.0537
20620.9384 | 5916029.3877 | 5340 | 631.6588 | 20609.1463 | 5915991.1654 | 5340 | 631.3875
20601.8272 | 5916035.2838 | 5360 | 630.183 | 20590.0351 | 5915997.0614 | 5360 | 629.7843
20582.716 | 5916041.1798 | 5380 | 628.7047 | 20570.9239 | 5916002.9575 | 5380 | 628.2448
20563.6049 | 5916047.0758 | 5400 | 627.4072 | 20551.8128 | 5916008.8535 | 5400 | 627.0255
20544.4937 | 5916052.9719 | 5420 | 627 | 20532.7016 | 5916014.7496 | 5420 | 627
20525.3825 | 5916058.8679 | 5440 | 627 | 20513.5904 | 5916020.6456 | 5440 | 627
20506.2714 | 5916064.764 | 5460 | 627 | 20494.4793 | 5916026.5417 | 5460 | 627
20487.1602 | 5916070.66 | 5480 | 627 | 20475.3681 | 5916032.4377 | 5480 | 627
20468.049 | 5916076.5561 | 5500 | 627 | 20456.2569 | 5916038.3338 | 5500 | 627
20448.9379 | 5916082.4521 | 5520 | 627 | 20437.1458 | 5916044.2298 | 5520 | 627
20429.8267 | 5916088.3482 | 5540 | 627 | 20418.0346 | 5916050.1258 | 5540 | 627
20410.7155 | 5916094.2442 | 5560 | 627 | 20398.9235 | 5916056.0219 | 5560 | 627
20391.6044 | 5916100.1403 | 5580 | 627 | 20379.8123 | 5916061.9179 | 5580 | 627.2253
20372.4932 | 5916106.0363 | 5600 | 635.3921 | 20360.7011 | 5916067.814 | 5600 | 638.639
20353.3821 | 5916111.9324 | 5620 | 650.4417 | 20341.59 | 5916073.71 | 5620 | 654.63
20334.2709 | 5916117.8284 | 5640 | 667.9534 | 20322.4788 | 5916079.6061 | 5640 | 670.3554
20315.1597 | 5916123.7245 | 5660 | 682.5028 | 20303.3676 | 5916085.5021 | 5660 | 683.3846
20296.0486 | 5916129.6205 | 5680 | 688.7931 | 20284.2565 | 5916091.3982 | 5680 | 689.0865
20276.9374 | 5916135.5166 | 5700 | 694.0366 | 20265.1453 | 5916097.2942 | 5700 | 691.9809
20257.8262 | 5916141.4126 | 5720 | 692.3353 | 20246.0341 | 5916103.1903 | 5720 | 692.0992
20238.7151 | 5916147.3086 | 5740 | 691.9734 | 20226.923 | 5916109.0863 | 5740 | 692.34
20219.6039 | 5916153.2047 | 5760 | 692.2395 | 20207.8118 | 5916114.9824 | 5760 | 692.7814
20200.4927 | 5916159.1007 | 5780 | 692.3621 | 20188.7006 | 5916120.8784 | 5780 | 693.298
20181.3816 | 5916164.9968 | 5800 | 692.3827 | 20169.5895 | 5916126.7745 | 5800 | 694.0172
20162.2704 | 5916170.8928 | 5820 | 696.8649 | 20150.4783 | 5916132.6705 | 5820 | 697.8301
20143.1592 | 5916176.7889 | 5840 | 701.2777 | 20131.3671 | 5916138.5666 | 5840 | 699.1635
20124.0481 | 5916182.6849 | 5860 | 706.0318 | 20112.256 | 5916144.4626 | 5860 | 699.2755
20104.9369 | 5916188.581 | 5880 | 704.9702 | 20093.1448 | 5916150.3586 | 5880 | 698.118
20085.8257 | 5916194.477 | 5900 | 701.8871 | 20074.0336 | 5916156.2547 | 5900 | 695.7868
20066.7146 | 5916200.3731 | 5920 | 698.6002 | 20054.9225 | 5916162.1507 | 5920 | 695.8955
20047.6034 | 5916206.2691 | 5940 | 696.5333 | 20035.8113 | 5916168.0468 | 5940 | 695.9982
20028.4922 | 5916212.1652 | 5960 | 696.0793 | 20016.7002 | 5916173.9428 | 5960 | 696.1467
20009.3811 | 5916218.0612 | 5980 | 696.2488 | 19997.589 | 5916179.8389 | 5980 | 696.3782
19990.2699 | 5916223.9573 | 6000 | 696.3339 | 19978.4778 | 5916185.7349 | 6000 | 697.2033
19971.1588 | 5916229.8533 | 6020 | 696.3854 | 19959.3667 | 5916191.631 | 6020 | 697.3292
19952.0476 | 5916235.7494 | 6040 | 696.4858 | 19940.2555 | 5916197.527 | 6040 | 697.3768
19932.9364 | 5916241.6454 | 6060 | 696.6935 | 19921.1443 | 5916203.4231 | 6060 | 697.5825
19913.8253 | 5916247.5414 | 6080 | 696.9229 | 19902.0332 | 5916209.3191 | 6080 | 698.6148
19894.7141 | 5916253.4375 | 6100 | 697.1564 | 19882.922 | 5916215.2152 | 6100 | 698.7835
19875.6029 | 5916259.3335 | 6120 | 697.5273 | 19863.8108 | 5916221.1112 | 6120 | 698.7614
19856.4918 | 5916265.2296 | 6140 | 697.9798 | 19844.6997 | 5916227.0073 | 6140 | 698.3567
19837.3806 | 5916271.1256 | 6160 | 698.3984 | 19825.5885 | 5916232.9033 | 6160 | 698.1945
19818.2694 | 5916277.0217 | 6180 | 698.719 | 19806.4773 | 5916238.7994 | 6180 | 698.555
19799.1583 | 5916282.9177 | 6200 | 699.0894 | 19787.3662 | 5916244.6954 | 6200 | 698.6955
19780.0471 | 5916288.8138 | 6220 | 699.57 | 19768.255 | 5916250.5914 | 6220 | 700.0571
19760.9359 | 5916294.7098 | 6240 | 700.0426 | 19749.1438 | 5916256.4875 | 6240 | 702.2224
19741.8248 | 5916300.6059 | 6260 | 700.3467 | 19730.0327 | 5916262.3835 | 6260 | 704.5229
19722.7136 | 5916306.5019 | 6280 | 700.6629 | 19710.9215 | 5916268.2796 | 6280 | 705.8037
19703.6024 | 5916312.398 | 6300 | 701.4656 | 19691.8103 | 5916274.1756 | 6300 | 705.0689
19684.4913 | 5916318.294 | 6320 | 701.7891 | 19672.6992 | 5916280.0717 | 6320 | 704.0725
19665.3801 | 5916324.1901 | 6340 | 701.6286 | 19653.588 | 5916285.9677 | 6340 | 702.7873
19646.2689 | 5916330.0861 | 6360 | 701.0735 | 19634.4769 | 5916291.8638 | 6360 | 702.2493
19627.1578 | 5916335.9822 | 6380 | 700.6197 | 19615.3657 | 5916297.7598 | 6380 | 701.9234
19608.0466 | 5916341.8782 | 6400 | 699.9807 | 19596.2545 | 5916303.6559 | 6400 | 701.5671
19588.9355 | 5916347.7742 | 6420 | 699.5046 | 19577.1434 | 5916309.5519 | 6420 | 701.3939
19569.8243 | 5916353.6703 | 6440 | 699.0927 | 19558.0322 | 5916315.448 | 6440 | 701.1535
19550.7131 | 5916359.5663 | 6460 | 698.7816 | 19538.921 | 5916321.344 | 6460 | 701.0205
19531.602 | 5916365.4624 | 6480 | 698.4606 | 19519.8099 | 5916327.2401 | 6480 | 701.0653
19512.4908 | 5916371.3584 | 6500 | 698.2824 | 19500.6987 | 5916333.1361 | 6500 | 701
19493.3796 | 5916377.2545 | 6520 | 698.2006 | 19481.5875 | 5916339.0322 | 6520 | 700.1961
19474.2685 | 5916383.1505 | 6540 | 697.9312 | 19462.4764 | 5916344.9282 | 6540 | 698.7885
19455.1573 | 5916389.0466 | 6560 | 697.9343 | 19443.3652 | 5916350.8242 | 6560 | 697.7436
19436.0461 | 5916394.9426 | 6580 | 698.1013 | 19424.254 | 5916356.7203 | 6580 | 697.747
19416.935 | 5916400.8387 | 6600 | 698.9872 | 19405.1429 | 5916362.6163 | 6600 | 698.0515
19397.8238 | 5916406.7347 | 6620 | 700.4378 | 19386.0317 | 5916368.5124 | 6620 | 698.583
19378.7126 | 5916412.6308 | 6640 | 702.648 | 19366.9205 | 5916374.4084 | 6640 | 698.0985
19359.6015 | 5916418.5268 | 6660 | 706.0976 | 19347.8094 | 5916380.3045 | 6660 | 697.869
19340.4903 | 5916424.4229 | 6680 | 708.0637 | 19328.6982 | 5916386.2005 | 6680 | 698.7678
19321.3791 | 5916430.3189 | 6700 | 707.6879 | 19309.587 | 5916392.0966 | 6700 | 699.1752
19302.268 | 5916436.215 | 6720 | 706.6425 | 19290.4759 | 5916397.9926 | 6720 | 699.1297
19283.1568 | 5916442.111 | 6740 | 704.9099 | 19271.3647 | 5916403.8887 | 6740 | 699.9121
19264.0456 | 5916448.007 | 6760 | 703.623 | 19252.2536 | 5916409.7847 | 6760 | 699.795
19244.9345 | 5916453.9031 | 6780 | 701.9241 | 19233.1424 | 5916415.6808 | 6780 | 700.4707
19225.8233 | 5916459.7991 | 6800 | 700.9028 | 19214.0312 | 5916421.5768 | 6800 | 701.1924
19206.7121 | 5916465.6952 | 6820 | 700.4161 | 19194.9201 | 5916427.4729 | 6820 | 701.457
19187.601 | 5916471.5912 | 6840 | 699.4368 | 19175.8089 | 5916433.3689 | 6840 | 700.6511
19168.4898 | 5916477.4873 | 6860 | 698.3314 | 19156.6977 | 5916439.2649 | 6860 | 699.5712
19149.3787 | 5916483.3833 | 6880 | 697.0777 | 19137.5866 | 5916445.161 | 6880 | 698.3153
19130.2675 | 5916489.2794 | 6900 | 696.1359 | 19118.4754 | 5916451.057 | 6900 | 696.5782
19111.1563 | 5916495.1754 | 6920 | 695.349 | 19099.3642 | 5916456.9531 | 6920 | 695.7383
19092.0452 | 5916501.0715 | 6940 | 694.4022 | 19080.2531 | 5916462.8491 | 6940 | 694.3588
19072.934 | 5916506.9675 | 6960 | 693.3392 | 19061.1419 | 5916468.7452 | 6960 | 693.7896
19053.8228 | 5916512.8636 | 6980 | 692.7451 | 19042.0307 | 5916474.6412 | 6980 | 693.5016
19034.7117 | 5916518.7596 | 7000 | 692.3294 | 19022.9196 | 5916480.5373 | 7000 | 693.3677
19015.6005 | 5916524.6557 | 7020 | 691.8212 | 19003.8084 | 5916486.4333 | 7020 | 693.2605
18996.4893 | 5916530.5517 | 7040 | 691.2325 | 18984.6972 | 5916492.3294 | 7040 | 693.0618
18977.3782 | 5916536.4478 | 7060 | 690.8334 | 18965.5861 | 5916498.2254 | 7060 | 692.8921
18958.267 | 5916542.3438 | 7080 | 690.1117 | 18946.4749 | 5916504.1215 | 7080 | 693.1178
18939.1558 | 5916548.2398 | 7100 | 689.5639 | 18927.3637 | 5916510.0175 | 7100 | 693.2872
18920.0447 | 5916554.1359 | 7120 | 688.867 | 18908.2526 | 5916515.9136 | 7120 | 693.2934
18900.9335 | 5916560.0319 | 7140 | 688.7549 | 18889.1414 | 5916521.8096 | 7140 | 693.3771
18881.8223 | 5916565.928 | 7160 | 688.7124 | 18870.0302 | 5916527.7057 | 7160 | 693.3024
18862.7112 | 5916571.824 | 7180 | 688.4987 | 18850.9191 | 5916533.6017 | 7180 | 692.8378
18843.6 | 5916577.7201 | 7200 | 688.1489 | 18831.8079 | 5916539.4977 | 7200 | 692.3476
18824.4888 | 5916583.6161 | 7220 | 686.9227 | 18812.6968 | 5916545.3938 | 7220 | 692.0198
18805.3777 | 5916589.5122 | 7240 | 686.2577 | 18793.5856 | 5916551.2898 | 7240 | 691.9175
18786.2665 | 5916595.4082 | 7260 | 685.8658 | 18774.4744 | 5916557.1859 | 7260 | 692.044
18767.1554 | 5916601.3043 | 7280 | 685.8569 | 18755.3633 | 5916563.0819 | 7280 | 693.7499
18748.0442 | 5916607.2003 | 7300 | 686.4044 | 18736.2521 | 5916568.978 | 7300 | 694.336
18728.933 | 5916613.0964 | 7320 | 687.7697 | 18717.1409 | 5916574.874 | 7320 | 695.5765
18709.8219 | 5916618.9924 | 7340 | 687.8028 | 18698.0298 | 5916580.7701 | 7340 | 695.6978
18690.7107 | 5916624.8885 | 7360 | 689.2546 | 18678.9186 | 5916586.6661 | 7360 | 695.7555
18671.5995 | 5916630.7845 | 7380 | 690.8366 | 18659.8074 | 5916592.5622 | 7380 | 694.3271
18652.4884 | 5916636.6805 | 7400 | 691.1043 | 18640.6963 | 5916598.4582 | 7400 | 693.5157
18633.3772 | 5916642.5766 | 7420 | 694.1519 | 18621.5851 | 5916604.3543 | 7420 | 692.8833
18614.266 | 5916648.4726 | 7440 | 699.2108 | 18602.4739 | 5916610.2503 | 7440 | 692.6604
18595.1549 | 5916654.3687 | 7460 | 702.086 | 18583.3628 | 5916616.1464 | 7460 | 694.1436
18576.0437 | 5916660.2647 | 7480 | 704.1895 | 18564.2516 | 5916622.0424 | 7480 | 697.1327
18556.9325 | 5916666.1608 | 7500 | 705.1788 | 18545.1404 | 5916627.9385 | 7500 | 700.7862
18537.8214 | 5916672.0568 | 7520 | 704.4178 | 18526.0293 | 5916633.8345 | 7520 | 704.47
18518.7102 | 5916677.9529 | 7540 | 702.3956 | 18506.9181 | 5916639.7305 | 7540 | 704.2885
18499.599 | 5916683.8489 | 7560 | 700.2202 | 18487.8069 | 5916645.6266 | 7560 | 703.7753
18480.4879 | 5916689.745 | 7580 | 697.7891 | 18468.6958 | 5916651.5226 | 7580 | 701.3607
18461.3767 | 5916695.641 | 7600 | 696.1328 | 18449.5846 | 5916657.4187 | 7600 | 698.7127
18442.2655 | 5916701.5371 | 7620 | 695.839 | 18430.4735 | 5916663.3147 | 7620 | 696.1225
18423.1544 | 5916707.4331 | 7640 | 695.3851 | 18411.3623 | 5916669.2108 | 7640 | 695.3115
18404.0432 | 5916713.3292 | 7660 | 695.2571 | 18392.2511 | 5916675.1068 | 7660 | 695.1076
18384.9321 | 5916719.2252 | 7680 | 695.0899 | 18373.14 | 5916681.0029 | 7680 | 696.4668
18365.8209 | 5916725.1213 | 7700 | 694.7817 | 18354.0288 | 5916686.8989 | 7700 | 695.9714
18346.7097 | 5916731.0173 | 7720 | 694.5254 | 18334.9176 | 5916692.795 | 7720 | 700.2519
18327.5986 | 5916736.9133 | 7740 | 699.7294 | 18315.8065 | 5916698.691 | 7740 | 704.8249
18308.4874 | 5916742.8094 | 7760 | 705.3142 | 18296.6953 | 5916704.5871 | 7760 | 708.4148
18289.3762 | 5916748.7054 | 7780 | 708.6037 | 18277.5841 | 5916710.4831 | 7780 | 710.5152
18270.2651 | 5916754.6015 | 7800 | 708.5549 | 18258.473 | 5916716.3792 | 7800 | 708.1146
18251.1539 | 5916760.4975 | 7820 | 705.2775 | 18239.3618 | 5916722.2752 | 7820 | 705.2475
18232.0427 | 5916766.3936 | 7840 | 702.1262 | 18220.2506 | 5916728.1713 | 7840 | 702.4359
18212.9316 | 5916772.2896 | 7860 | 696.6662 | 18201.1395 | 5916734.0673 | 7860 | 699.1648
18193.8204 | 5916778.1857 | 7880 | 695.5107 | 18182.0283 | 5916739.9633 | 7880 | 698.3003
18174.7092 | 5916784.0817 | 7900 | 696.2813 | 18162.9171 | 5916745.8594 | 7900 | 697.5531
18155.5981 | 5916789.9778 | 7920 | 697.3514 | 18143.806 | 5916751.7554 | 7920 | 697.6417
18136.4869 | 5916795.8738 | 7940 | 697.4868 | 18124.6948 | 5916757.6515 | 7940 | 697.8417
18117.3757 | 5916801.7699 | 7960 | 697.3181 | 18105.5836 | 5916763.5475 | 7960 | 697.3132
18098.2646 | 5916807.6659 | 7980 | 696.6648 | 18086.4725 | 5916769.4436 | 7980 | 696.3908
18079.1534 | 5916813.562 | 8000 | 695.9374 | 18067.3613 | 5916775.3396 | 8000 | 695.9325
18060.0422 | 5916819.458 | 8020 | 695.9623 | 18048.2502 | 5916781.2357 | 8020 | 695.8585
18040.9311 | 5916825.3541 | 8040 | 696.3103 | 18029.139 | 5916787.1317 | 8040 | 696.1563
18021.8199 | 5916831.2501 | 8060 | 696.6373 | 18010.0278 | 5916793.0278 | 8060 | 696.5907
18002.7088 | 5916837.1461 | 8080 | 696.8438 | 17990.9167 | 5916798.9238 | 8080 | 696.8797
17983.5976 | 5916843.0422 | 8100 | 696.9135 | 17971.8055 | 5916804.8199 | 8100 | 697.149
17964.4864 | 5916848.9382 | 8120 | 697.0001 | 17952.6943 | 5916810.7159 | 8120 | 697.1099
17945.3753 | 5916854.8343 | 8140 | 697.2829 | 17933.5832 | 5916816.612 | 8140 | 697.4389
17926.2641 | 5916860.7303 | 8160 | 697.4676 | 17914.472 | 5916822.508 | 8160 | 697.678
17907.1529 | 5916866.6264 | 8180 | 697.6006 | 17895.3608 | 5916828.4041 | 8180 | 697.9315
17888.0418 | 5916872.5224 | 8200 | 697.8595 | 17876.2497 | 5916834.3001 | 8200 | 698.2867
17868.9306 | 5916878.4185 | 8220 | 698.1374 | 17857.1385 | 5916840.1961 | 8220 | 699.1519
17849.8194 | 5916884.3145 | 8240 | 698.2743 | 17838.0273 | 5916846.0922 | 8240 | 698.6586
17830.7083 | 5916890.2106 | 8260 | 698.3607 | 17818.9162 | 5916851.9882 | 8260 | 699.1988
17811.5971 | 5916896.1066 | 8280 | 698.8408 | 17799.805 | 5916857.8843 | 8280 | 700.0344
17792.4859 | 5916902.0027 | 8300 | 699.2688 | 17780.6938 | 5916863.7803 | 8300 | 700.9341
17773.3748 | 5916907.8987 | 8320 | 699.7675 | 17761.5827 | 5916869.6764 | 8320 | 701.2073
17754.2636 | 5916913.7948 | 8340 | 699.9812 | 17742.4715 | 5916875.5724 | 8340 | 701.399
17735.1524 | 5916919.6908 | 8360 | 700.452 | 17723.3603 | 5916881.4685 | 8360 | 701.3338
17716.0413 | 5916925.5869 | 8380 | 700.6218 | 17704.2492 | 5916887.3645 | 8380 | 701.2677
17696.9301 | 5916931.4829 | 8400 | 701.2955 | 17685.138 | 5916893.2606 | 8400 | 701.6733
17677.8189 | 5916937.3789 | 8420 | 704.6043 | 17666.0269 | 5916899.1566 | 8420 | 703.0152
17658.7078 | 5916943.275 | 8440 | 705.8064 | 17646.9157 | 5916905.0527 | 8440 | 703.7507
17639.5966 | 5916949.171 | 8460 | 706.0233 | 17627.8045 | 5916910.9487 | 8460 | 703.6014
17620.4855 | 5916955.0671 | 8480 | 704.7543 | 17608.6934 | 5916916.8448 | 8480 | 702.9271
17601.3743 | 5916960.9631 | 8500 | 703.3779 | 17589.5822 | 5916922.7408 | 8500 | 701.5722
17582.2631 | 5916966.8592 | 8520 | 702.0091 | 17570.471 | 5916928.6369 | 8520 | 701.1607
17563.152 | 5916972.7552 | 8540 | 704.0673 | 17551.3599 | 5916934.5329 | 8540 | 701.0013
17544.0408 | 5916978.6513 | 8560 | 706.964 | 17532.2487 | 5916940.4289 | 8560 | 700.7587
17524.9296 | 5916984.5473 | 8580 | 709.2224 | 17513.1375 | 5916946.325 | 8580 | 700.4686
17505.8185 | 5916990.4434 | 8600 | 707.0171 | 17494.0264 | 5916952.221 | 8600 | 700.3862
17486.7073 | 5916996.3394 | 8620 | 703.3433 | 17474.9152 | 5916958.1171 | 8620 | 699.9928
17467.5961 | 5917002.2355 | 8640 | 703.6434 | 17455.804 | 5916964.0131 | 8640 | 699.9719
17448.485 | 5917008.1315 | 8660 | 705.912 | 17436.6929 | 5916969.9092 | 8660 | 699.9779
17429.3738 | 5917014.0276 | 8680 | 708.441 | 17417.5817 | 5916975.8052 | 8680 | 700.3184

## Bridge Elevation Data (hidden)
5310 | 659.9 | 5354.4757 | 638 | 5608.2865 | 638 | 5300 | 659.6071 | 5300 | 633.9732 | 634.0739 | 633.7377
5350.414 | 640 | 5378.4398 | 626.2 | 5584.3224 | 626.2 | 5305 | 659.7518 | 5302 | 633.9262 | 633.9369 | 633.7186
5350.414 | 640 | 5382.5015 | 626.2 | 5580.2607 | 626.2 | 5310 | 659.9 | 5304 | 633.8944 | 633.8664 | 633.7056
5376.8151 | 627 | 5380.8768 | 627.8 | 5581.8854 | 627.8 | 5315 | 660.05 | 5306 | 633.7711 | 633.8314 | 633.6713
5585.9471 | 627 | 5377.0068 | 627.8 | 5585.7553 | 627.8 | 5320 | 660.2 | 5308 | 633.7341 | 633.6786 | 633.6704
5612.3482 | 640 | 5356.2921 | 638 | 5606.47 | 638 | 5325 | 660.35 | 5310 | 633.6925 | 633.6346 | 633.669
5612.3482 | 640 | 5354.4757 | 638 | 5608.2865 | 638 | 5330 | 660.5 | 5312 | 633.527 | 633.478 | 633.6604
5675 | 670.85 |  |  |  |  | 5335 | 660.65 | 5314 | 633.4488 | 633.439 | 633.5829
[6 empty] | 5340 | 660.8 | 5316 | 633.2775 | 633.3717 | 633.4167
[6 empty] | 5345 | 660.95 | 5318 | 633.1317 | 633.2336 | 633.3231
[6 empty] | 5350 | 661.1 | 5320 | 633.052 | 633.1076 | 633.0537
[6 empty] | 5355 | 661.25 | 5322 | 632.8003 | 632.9195 | 632.9679
[6 empty] | 5360 | 661.4 | 5324 | 632.7241 | 632.8278 | 632.8543
[6 empty] | 5365 | 661.55 | 5326 | 632.6604 | 632.758 | 632.5573
[6 empty] | 5370 | 661.7 | 5328 | 632.3887 | 632.4916 | 632.4725
[6 empty] | 5375 | 661.85 | 5330 | 632.2878 | 632.4211 | 632.1649
[6 empty] | 5380 | 662 | 5332 | 632.0868 | 632.3273 | 631.9406
[6 empty] | 5385 | 662.15 | 5334 | 631.9261 | 632.102 | 631.832
[6 empty] | 5390 | 662.3 | 5336 | 631.8405 | 631.9656 | 631.5467
[6 empty] | 5395 | 662.45 | 5338 | 631.5932 | 631.7655 | 631.4701
[6 empty] | 5400 | 662.6 | 5340 | 631.5126 | 631.6588 | 631.3875
[6 empty] | 5405 | 662.75 | 5342 | 631.2296 | 631.59 | 631.1118
[6 empty] | 5410 | 662.9 | 5344 | 631.1736 | 631.3254 | 631.0204
[6 empty] | 5415 | 663.05 | 5346 | 631.077 | 631.2556 | 630.8445
[6 empty] | 5420 | 663.2 | 5348 | 630.8605 | 631.185 | 630.6485
[6 empty] | 5425 | 663.35 | 5350 | 630.708 | 630.9366 | 630.5473
[6 empty] | 5430 | 663.5 | 5352 | 630.6187 | 630.8263 | 630.2909
[6 empty] | 5435 | 663.65 | 5354 | 630.384 | 630.6246 | 630.2139
[6 empty] | 5440 | 663.8 | 5356 | 630.3008 | 630.5101 | 630.1468
[6 empty] | 5445 | 663.95 | 5358 | 630.024 | 630.4432 | 629.872
[6 empty] | 5450 | 664.1 | 5360 | 629.9611 | 630.183 | 629.7843
[6 empty] | 5455 | 664.25 | 5362 | 629.8731 | 630.1122 | 629.5706
[6 empty] | 5460 | 664.4 | 5364 | 629.6394 | 629.8489 | 629.4334
[6 empty] | 5465 | 664.55 | 5366 | 629.5367 | 629.7873 | 629.3295
[6 empty] | 5470 | 664.7 | 5368 | 629.3993 | 629.6771 | 629.0918
[6 empty] | 5475 | 664.85 | 5370 | 629.1844 | 629.4763 | 629.0053
[6 empty] | 5480 | 665 | 5372 | 629.1019 | 629.3623 | 628.9456
[6 empty] | 5485 | 665.15 | 5374 | 628.838 | 629.2968 | 628.6616
[6 empty] | 5490 | 665.3 | 5376 | 628.7713 | 629.0412 | 628.5767
[6 empty] | 5495 | 665.45 | 5378 | 628.6984 | 628.9702 | 628.3447
[6 empty] | 5500 | 665.6 | 5380 | 628.451 | 628.7047 | 628.2448
[6 empty] | 5505 | 665.75 | 5382 | 628.3524 | 628.6403 | 628.1077
[6 empty] | 5510 | 665.9 | 5384 | 628.1655 | 628.5366 | 627.8887
[6 empty] | 5515 | 666.05 | 5386 | 628.0252 | 628.3376 | 627.795
[6 empty] | 5520 | 666.2 | 5388 | 627.9425 | 628.2134 | 627.743
[6 empty] | 5525 | 666.35 | 5390 | 627.6921 | 627.9838 | 627.4653
[6 empty] | 5530 | 666.5 | 5392 | 627.6214 | 627.899 | 627.3914
[6 empty] | 5535 | 666.65 | 5394 | 627.561 | 627.8285 | 627.2003
[6 empty] | 5540 | 666.8 | 5396 | 627.3267 | 627.5627 | 627.1484
[6 empty] | 5545 | 666.95 | 5398 | 627.2493 | 627.4961 | 627.0691
[6 empty] | 5550 | 667.1 | 5400 | 627.1236 | 627.4072 | 627.0255
[6 empty] | 5555 | 667.25 | 5402 | 627.0754 | 627.2258 | 627.0154
[6 empty] | 5560 | 667.4 | 5404 | 627.0474 | 627.1414 | 627
[6 empty] | 5565 | 667.55 | 5406 | 627.0102 | 627.0429 | 627
[6 empty] | 5570 | 667.7 | 5408 | 627.0067 | 627.0278 | 627
[6 empty] | 5575 | 667.85 | 5410 | 627 | 627.0178 | 627
[6 empty] | 5580 | 668 | 5412 | 627 | 627 | 627
[6 empty] | 5585 | 668.15 | 5414 | 627 | 627 | 627
[6 empty] | 5590 | 668.3 | 5416 | 627 | 627 | 627
[6 empty] | 5595 | 668.45 | 5418 | 627 | 627 | 627
[6 empty] | 5600 | 668.6 | 5420 | 627 | 627 | 627
[6 empty] | 5605 | 668.75 | 5422 | 627 | 627 | 627
[6 empty] | 5610 | 668.9 | 5424 | 627 | 627 | 627
[6 empty] | 5615 | 669.05 | 5426 | 627 | 627 | 627
[6 empty] | 5620 | 669.2 | 5428 | 627 | 627 | 627
[6 empty] | 5625 | 669.35 | 5430 | 627 | 627 | 627
[6 empty] | 5630 | 669.5 | 5432 | 627 | 627 | 627
[6 empty] | 5635 | 669.65 | 5434 | 627 | 627 | 627
[6 empty] | 5640 | 669.8 | 5436 | 627 | 627 | 627
[6 empty] | 5645 | 669.95 | 5438 | 627 | 627 | 627
[6 empty] | 5650 | 670.1 | 5440 | 627 | 627 | 627
[6 empty] | 5655 | 670.25 | 5442 | 627 | 627 | 627
[6 empty] | 5660 | 670.4 | 5444 | 627 | 627 | 627
[6 empty] | 5665 | 670.55 | 5446 | 627 | 627 | 627
[6 empty] | 5670 | 670.7 | 5448 | 627 | 627 | 627
[6 empty] | 5675 | 670.85 | 5450 | 627 | 627 | 627
[6 empty] | 5680 | 671 | 5452 | 627 | 627 | 627
[6 empty] | 5685 | 671.15 | 5454 | 627 | 627 | 627
[6 empty] | 5690 | 671.3 | 5456 | 627 | 627 | 627
[8 empty] | 5458 | 627 | 627 | 627
[8 empty] | 5460 | 627 | 627 | 627
[8 empty] | 5462 | 627 | 627 | 627
[8 empty] | 5464 | 627 | 627 | 627
[8 empty] | 5466 | 627 | 627 | 627
[8 empty] | 5468 | 627 | 627 | 627
[8 empty] | 5470 | 627 | 627 | 627
[8 empty] | 5472 | 627 | 627 | 627
[8 empty] | 5474 | 627 | 627 | 627
[8 empty] | 5476 | 627 | 627 | 627
[8 empty] | 5478 | 627 | 627 | 627
[8 empty] | 5480 | 627 | 627 | 627
[8 empty] | 5482 | 627 | 627 | 627
[8 empty] | 5484 | 627 | 627 | 627
[8 empty] | 5486 | 627 | 627 | 627
[8 empty] | 5488 | 627 | 627 | 627
[8 empty] | 5490 | 627 | 627 | 627
[8 empty] | 5492 | 627 | 627 | 627
[8 empty] | 5494 | 627 | 627 | 627
[8 empty] | 5496 | 627 | 627 | 627
[8 empty] | 5498 | 627 | 627 | 627
[8 empty] | 5500 | 627 | 627 | 627
[8 empty] | 5502 | 627 | 627 | 627
[8 empty] | 5504 | 627 | 627 | 627
[8 empty] | 5506 | 627 | 627 | 627
[8 empty] | 5508 | 627 | 627 | 627
[8 empty] | 5510 | 627 | 627 | 627
[8 empty] | 5512 | 627 | 627 | 627
[8 empty] | 5514 | 627 | 627 | 627
[8 empty] | 5516 | 627 | 627 | 627
[8 empty] | 5518 | 627 | 627 | 627
[8 empty] | 5520 | 627 | 627 | 627
[8 empty] | 5522 | 627 | 627 | 627
[8 empty] | 5524 | 627 | 627 | 627
[8 empty] | 5526 | 627 | 627 | 627
[8 empty] | 5528 | 627 | 627 | 627
[8 empty] | 5530 | 627 | 627 | 627
[8 empty] | 5532 | 627 | 627 | 627
[8 empty] | 5534 | 627 | 627 | 627
[8 empty] | 5536 | 627 | 627 | 627
[8 empty] | 5538 | 627 | 627 | 627
[8 empty] | 5540 | 627 | 627 | 627
[8 empty] | 5542 | 627 | 627 | 627
[8 empty] | 5544 | 627 | 627 | 627
[8 empty] | 5546 | 627 | 627 | 627
[8 empty] | 5548 | 627 | 627 | 627
[8 empty] | 5550 | 627 | 627 | 627
[8 empty] | 5552 | 627 | 627 | 627
[8 empty] | 5554 | 627 | 627 | 627
[8 empty] | 5556 | 627 | 627 | 627
[8 empty] | 5558 | 627 | 627 | 627
[8 empty] | 5560 | 627 | 627 | 627
[8 empty] | 5562 | 627 | 627 | 627
[8 empty] | 5564 | 627 | 627 | 627
[8 empty] | 5566 | 627 | 627 | 627
[8 empty] | 5568 | 627 | 627 | 627
[8 empty] | 5570 | 627 | 627 | 627
[8 empty] | 5572 | 627 | 627 | 627
[8 empty] | 5574 | 627 | 627 | 627
[8 empty] | 5576 | 627 | 627 | 627
[8 empty] | 5578 | 627 | 627 | 627.1357
[8 empty] | 5580 | 627 | 627 | 627.2253
[8 empty] | 5582 | 627 | 627 | 627.7723
[8 empty] | 5584 | 627.4882 | 627.0313 | 628.3562
[8 empty] | 5586 | 627.896 | 627.0539 | 629.1524
[8 empty] | 5588 | 628.8806 | 627.1086 | 630.8507
[8 empty] | 5590 | 630.1529 | 627.8165 | 631.6484
[8 empty] | 5592 | 630.9284 | 628.743 | 632.146
[8 empty] | 5594 | 633.5902 | 629.1975 | 634.7372
[8 empty] | 5596 | 634.3689 | 631.6112 | 635.5179
[8 empty] | 5598 | 635.1216 | 632.3954 | 637.7865
[8 empty] | 5600 | 638.039 | 635.3921 | 638.639
[8 empty] | 5602 | 639.1517 | 636.1477 | 640.2648
[8 empty] | 5604 | 641.25 | 637.2718 | 642.3338
[8 empty] | 5606 | 642.972 | 639.6996 | 643.317
[8 empty] | 5608 | 643.9505 | 641.2099 | 646.0015
[8 empty] | 5610 | 646.7534 | 643.6692 | 646.636
[8 empty] | 5612 | 647.6044 | 644.8043 | 647.4385
[8 empty] | 5614 | 648.2503 | 645.6246 | 649.9326
[8 empty] | 5616 | 651.2926 | 648.7001 | 650.7642
[8 empty] | 5618 | 652.3685 | 649.4915 | 652.6482
[8 empty] | 5620 | 654.5947 | 650.4417 | 654.63
[8 empty] | 5622 | 656.235 | 653.1391 | 655.6224
[8 empty] | 5624 | 657.2019 | 654.3976 | 658.1667
[8 empty] | 5626 | 659.7482 | 656.8892 | 658.9193
[8 empty] | 5628 | 660.6075 | 658.2372 | 659.6656
[8 empty] | 5630 | 663.5277 | 659.0447 | 662.2622
[8 empty] | 5632 | 664.1296 | 662.0982 | 663.1086
[8 empty] | 5634 | 665.1159 | 662.9234 | 664.7009
[8 empty] | 5636 | 667.388 | 666.0033 | 666.9952
[8 empty] | 5638 | 669.0962 | 666.6659 | 667.9715
[8 empty] | 5640 | 669.9939 | 667.9534 | 670.3554
[8 empty] | 5642 | 672.3267 | 670.3738 | 671.2165
[8 empty] | 5644 | 673.1812 | 671.7731 | 671.8901
[8 empty] | 5646 | 675.8545 | 672.5605 | 674.5754
[8 empty] | 5648 | 676.4985 | 675.5285 | 675.4304
[8 empty] | 5650 | 677.3228 | 676.3536 | 677.7171
[8 empty] | 5652 | 679.3469 | 679.0291 | 679.3262
[8 empty] | 5654 | 680.0307 | 679.5296 | 680.2861
[8 empty] | 5656 | 681.4244 | 680.4439 | 682.2042
[8 empty] | 5658 | 681.9855 | 681.6546 | 682.9457
[8 empty] | 5660 | 682.3319 | 682.5028 | 683.3846
[8 empty] | 5662 | 683.3652 | 682.7901 | 685.0427
[8 empty] | 5664 | 683.6325 | 683.8798 | 685.403
[8 empty] | 5666 | 683.9132 | 684.1809 | 686.362
[8 empty] | 5668 | 684.9237 | 685.2448 | 686.6943
[8 empty] | 5670 | 685.3298 | 685.5111 | 686.9629
[8 empty] | 5672 | 686.206 | 685.9517 | 687.5718
[8 empty] | 5674 | 686.8711 | 686.771 | 687.837
[8 empty] | 5676 | 687.2205 | 687.5067 | 688.7134
[8 empty] | 5678 | 688.2688 | 688.3465 | 688.8647
[8 empty] | 5680 | 688.5986 | 688.7931 | 689.0865
[8 empty] | 5682 | 688.8632 | 689.0992 | 689.8837
[8 empty] | 5684 | 689.988 | 690.2136 | 690.2019
[8 empty] | 5686 | 690.4003 | 690.5098 | 690.67
[8 empty] | 5688 | 691.2193 | 690.8993 | 691.2508
[8 empty] | 5690 | 691.8472 | 691.8444 | 691.5186