## About
BGrade v 1.0
Build : May 4, 2009
AT Bridge Gradeline Planning Tool
This tool facilitates assessment of gradeline options for highways over streams
Modifications :
Apr 29, 2008 - Apply bottom up approach to bridge headslope calculations
Apr 29, 2008 - Modify volume calculations to account for spanning bridge opening
May 1, 2008 - Fix bridge fill ground elevation error
May 4, 2009 - Set toe of fills at theoretical streambed elevation

## Instructions
1 | Enter Station - Elevation data into the "Ground" sheet. This may be from mapping/DTM data (at early stages) or survey (later stages).
2 | Modify VPI points - Edit STA, EL values for the VPI's either graphically on the "Plot" sheet, or numerically on the "Data" sheet. 7 VPI points are provided, allowing for 5 consecutive vertical curves (enter dummy values for VPI's not required, so as not to affect the plotting scale). Graphical moving VPI's on the "Plot" sheet to approximate natural ground and visually balance cuts and fills is often a good starting point.
3 | On the "Data" sheet, enter approximate stations of the toe of bridge fills and the bridge headslope. The elevation and grade at the top of fill points will be calculated and an outline of the fills shown on the plot.
4 | Adjust gradeline parameters - on the "Data" sheet, check for : - curve lengths that overlap - curve lengths that are too short (Min. 1X design speed, Min. Des. 2X design speed) - K values below the desired standard - grades on valley walls that exceed the maximum desired - grades across the bridge that are too flat or too steep - bridge elevations that don't meet hydraulic requirements. Modify curve lengths and VPI points as necessary. VPI points can be further refined graphically on the "Plot" sheet. Several iterations may be required.
5 | Gradeline point details (STA, EL, grade) are presented on the "Detail" sheet for use in other bridge planning tools.
6 | Approximate cut/fill volume calculations can also be presented between station limits entered on the "Data" sheet. Road width, and cut/fill slopes can be adjusted. Bridge opening is removed from calculations, if spanned by specified stations. Volume calculations are based on : - a minimum road to ditch drop of 1m - a road structure depth of 0.6m (base + paving) - subgrade width = clear roadway + 6m - ditch bottom width = 4m

## Data
| Point | STA | EL | G | L | K | Type | Lmx | Warning | STA (start) | STA (end)
Gradeline | VPI1 | 4512 | 652.03 | -2.3908
| VPI2 | 5840 | 620.28 | -5.2001 | 250 | 88.9904 | Crest | 459.6 | OK | 5715 | 5965
| VPI3 | 6219.8 | 600.53 | 3.8529 | 300 | 33.1381 | Sag | 509.6 | OK | 6069.8 | 6369.8
| VPI4 | 6742 | 620.65 | 0.54694 | 300 | 90.7445 | Crest | 744.4 | OK | 6592 | 6892
| VPI5 | 7413 | 624.32 | -1.9695 | 225 | 89.4126 | Crest | 1039 | OK | 7300.5 | 7525.5
| VPI6 | 7970 | 613.35 | -0.056962 | 75 | 39.2153 | Sag | 889 | OK | 7932.5 | 8007.5
| VPI7 | 8286 | 613.17
|  | Toe STA | HS Ratio | Top STA | EL | Grade
Bridge | Bridge 1 | 6133.01 | 2 | 6120.0463 | 606.0995 | -3.6838
| Bridge 2 | 6145.01 | 2 | 6155.6489 | 604.9791 | -2.6095
| Theo Bed Elev. | 599.64
Volume | STA 1 | 5500 |  | Road Width |  | 10
| STA 2 | 6500 |  | Fill Slope |  | 4
|  |  |  | Cut Slope |  | 2
| Fill Volume | 3060.8345
| Cut Volume | 36287.7185
Note on B12: Top of Fill Point of bridge opening for lower STA fill. Only station is entered, as elevation and grade are calculated from the gradeline parameters.
Note on B13: Top of Fill Point of bridge opening for higher STA fill. Only station is entered, as elevation and grade are calculated from the gradeline parameters.
Note on B14: Elevation of theoretical streambed at crossing (toe of fills will start at this elevation).
Note on B16: Enter lower station (m) limit for volume calculations
Note on B17: Enter upper station (m) limit for volume calculations
Note on B19: Volume of Fill (m3) required between specified stations.
Note on B20: Volume of Cut (m3) required between specified stations.
Note on C2: Station (m) of VPI (vertical point of intersection)
Note on C11: Station of toe of bridge fill - located based on desired location relative to channel
Note on D2: Elevation(m) of VPI (vertical point of intersection)
Note on D11: Headslope ratio (H:V) for bridge fill
Note on E2: Grade (slope in %) of tangent line between VPI's. This value is calculated based on the VPI data.
Note on E16: Clear Roadway Width (m)
Note on E17: Slope of road fill (H:V)
Note on E18: Slope of road cuts (H:V)
Note on F2: Proposed length (m) of vertical curve tying the tangents together.
Note on G2: K value for curve (K = L/(G1-G2). This is a calculated value.
Note on H2: Is curve a "Crest" (grade decreases) or "Sag" (grade increases).
Note on J2: Maximum length (m) available for curve, based on adjacent curves, before overlap. This is a calculated value, and will change based on changes to adjacent curve lengths.
Note on K2: Curve overlap warning - "****" denotes an overlap in vertical curves that requires adjustment of parameters, otherwise "OK".

## Ground
Terrain Data
STA | Elev
4000 | 649.164
4030 | 648.9562
4060 | 648.724
4090 | 648.4257
4120 | 648.0978
4150 | 647.7149
4180 | 647.2585
4210 | 646.7814
4240 | 646.2955
4270 | 645.857
4300 | 645.492
4330 | 645.1214
4360 | 644.7568
4390 | 644.4461
4420 | 644.1773
4450 | 643.96
4480 | 643.7543
4510 | 643.5431
4540 | 643.4312
4570 | 643.2556
4600 | 643.0633
4630 | 642.852
4660 | 642.5355
4690 | 642.303
4720 | 642.0294
4750 | 641.7598
4780 | 641.4621
4810 | 641.1198
4840 | 640.8511
4870 | 640.6039
4900 | 640.264
4930 | 639.9386
4960 | 639.5876
4990 | 639.1992
5020 | 638.8514
5050 | 638.5071
5080 | 638.1635
5110 | 637.8245
5140 | 637.4889
5170 | 637.1663
5200 | 636.8804
5230 | 636.5367
5260 | 636.0215
5290 | 635.438
5320 | 634.7735
5350 | 634.0179
5380 | 633.1714
5410 | 632.2464
5440 | 631.2655
5470 | 630.2598
5500 | 629.2269
5530 | 628.1852
5560 | 627.276
5590 | 626.3531
5620 | 625.6281
5650 | 624.9663
5680 | 624.3211
5710 | 623.7306
5740 | 623.2215
5770 | 622.5811
5800 | 621.7817
5830 | 620.8814
5860 | 619.8733
5890 | 618.711
5920 | 617.4234
5950 | 615.962
5980 | 614.326
6010 | 612.6026
6040 | 610.7825
6070 | 608.8871
6100 | 606.9624
6130 | 601.5161
6160 | 603.6772
6190 | 602.9967
6220 | 602.7986
6250 | 603.0404
6280 | 603.6468
6310 | 604.5213
6340 | 605.2969
6370 | 606.2756
6400 | 607.2119
6430 | 608.1296
6460 | 609.2101
6490 | 610.2071
6520 | 611.5277
6550 | 612.9566
6580 | 614.3329
6610 | 615.6241
6640 | 616.8587
6670 | 617.8362
6700 | 618.6025
6730 | 619.2911
6760 | 619.7465
6790 | 620.0784
6820 | 620.2488
6850 | 620.2962
6880 | 620.3748
6910 | 620.5005
6940 | 620.6224
6970 | 620.6939
7000 | 620.8113
7030 | 620.9738
7060 | 621.18
7090 | 621.4237
7120 | 621.7392
7150 | 622.0986
7180 | 622.5006
7210 | 622.8694
7240 | 623.22
7270 | 623.4646
7300 | 623.6835
7330 | 623.7995
7360 | 623.7566
7390 | 623.6915
7420 | 623.5367
7450 | 623.2991
7480 | 622.9705
7510 | 622.5524
7540 | 622.0534
7570 | 621.6471
7600 | 621.2091
7630 | 620.7149
7660 | 620.2205
7690 | 619.7303
7720 | 619.2276
7750 | 618.617
7780 | 617.9632
7810 | 617.2535
7840 | 616.4256
7870 | 615.5811
7900 | 614.8878
7930 | 614.2525
7960 | 613.7311
7990 | 613.5008
8020 | 613.3702
8048 | 613.309
Note on A1: Station and Elevation data for natural ground along proposed alignment. Can be generated from DEM data or site survey.

## Detail
Pt | ID | Sta | EL | Grade
1 | BVC 1 | 5715 | 623.2685 | -2.3908
2 |  | 5727.5 | 622.9609 | -2.5313
3 |  | 5740 | 622.6357 | -2.6717
4 |  | 5752.5 | 622.293 | -2.8122
5 |  | 5765 | 621.9326 | -2.9527
6 |  | 5777.5 | 621.5548 | -3.0931
7 |  | 5790 | 621.1594 | -3.2336
8 |  | 5802.5 | 620.7464 | -3.3741
9 |  | 5815 | 620.3158 | -3.5145
10 |  | 5827.5 | 619.8677 | -3.655
11 |  | 5840 | 619.4021 | -3.7955
12 |  | 5852.5 | 618.9189 | -3.9359
13 |  | 5865 | 618.4181 | -4.0764
14 |  | 5877.5 | 617.8998 | -4.2169
15 |  | 5890 | 617.3639 | -4.3573
16 |  | 5902.5 | 616.8105 | -4.4978
17 |  | 5915 | 616.2395 | -4.6382
18 |  | 5927.5 | 615.6509 | -4.7787
19 |  | 5940 | 615.0448 | -4.9192
20 |  | 5952.5 | 614.4211 | -5.0596
21 | EVC | 5965 | 613.7799 | -5.2001
22 | BVC 2 | 6069.8 | 608.3302 | -5.2001
23 |  | 6084.8 | 607.5841 | -4.7475
24 |  | 6099.8 | 606.9059 | -4.2948
25 |  | 6114.8 | 606.2957 | -3.8422
26 |  | 6129.8 | 605.7533 | -3.3895
27 |  | 6144.8 | 605.2788 | -2.9368
28 |  | 6159.8 | 604.8722 | -2.4842
29 |  | 6174.8 | 604.5335 | -2.0315
30 |  | 6189.8 | 604.2628 | -1.5789
31 |  | 6204.8 | 604.0599 | -1.1262
32 |  | 6219.8 | 603.9249 | -0.67359
33 |  | 6234.8 | 603.8578 | -0.22094
34 |  | 6249.8 | 603.8586 | 0.23172
35 |  | 6264.8 | 603.9273 | 0.68437
36 |  | 6279.8 | 604.0639 | 1.137
37 |  | 6294.8 | 604.2684 | 1.5897
38 |  | 6309.8 | 604.5408 | 2.0423
39 |  | 6324.8 | 604.8811 | 2.495
40 |  | 6339.8 | 605.2893 | 2.9476
41 |  | 6354.8 | 605.7654 | 3.4003
42 | EVC | 6369.8 | 606.3094 | 3.8529
43 | BVC 3 | 6592 | 614.8706 | 3.8529
44 |  | 6607 | 615.4361 | 3.6876
45 |  | 6622 | 615.9769 | 3.5223
46 |  | 6637 | 616.4928 | 3.357
47 |  | 6652 | 616.984 | 3.1917
48 |  | 6667 | 617.4504 | 3.0264
49 |  | 6682 | 617.8919 | 2.8611
50 |  | 6697 | 618.3087 | 2.6958
51 |  | 6712 | 618.7007 | 2.5305
52 |  | 6727 | 619.0679 | 2.3652
53 |  | 6742 | 619.4103 | 2.1999
54 |  | 6757 | 619.7278 | 2.0346
55 |  | 6772 | 620.0206 | 1.8693
56 |  | 6787 | 620.2887 | 1.704
57 |  | 6802 | 620.5319 | 1.5387
58 |  | 6817 | 620.7503 | 1.3734
59 |  | 6832 | 620.9439 | 1.2081
60 |  | 6847 | 621.1127 | 1.0428
61 |  | 6862 | 621.2567 | 0.87754
62 |  | 6877 | 621.376 | 0.71224
63 | EVC | 6892 | 621.4704 | 0.54694
64 | BVC 4 | 7300.5 | 623.7047 | 0.54694
65 |  | 7311.75 | 623.7591 | 0.42112
66 |  | 7323 | 623.7994 | 0.2953
67 |  | 7334.25 | 623.8256 | 0.16948
68 |  | 7345.5 | 623.8376 | 0.04366
69 |  | 7356.75 | 623.8354 | -0.082161
70 |  | 7368 | 623.8191 | -0.20798
71 |  | 7379.25 | 623.7886 | -0.3338
72 |  | 7390.5 | 623.744 | -0.45962
73 |  | 7401.75 | 623.6852 | -0.58545
74 |  | 7413 | 623.6123 | -0.71127
75 |  | 7424.25 | 623.5252 | -0.83709
76 |  | 7435.5 | 623.4239 | -0.96291
77 |  | 7446.75 | 623.3085 | -1.0887
78 |  | 7458 | 623.1789 | -1.2146
79 |  | 7469.25 | 623.0352 | -1.3404
80 |  | 7480.5 | 622.8774 | -1.4662
81 |  | 7491.75 | 622.7053 | -1.592
82 |  | 7503 | 622.5192 | -1.7178
83 |  | 7514.25 | 622.3188 | -1.8437
84 | EVC | 7525.5 | 622.1043 | -1.9695
85 | BVC5 | 7932.5 | 614.0886 | -1.9695
86 |  | 7936.25 | 614.0165 | -1.8739
87 |  | 7940 | 613.948 | -1.7782
88 |  | 7943.75 | 613.8831 | -1.6826
89 |  | 7947.5 | 613.8218 | -1.587
90 |  | 7951.25 | 613.7641 | -1.4914
91 |  | 7955 | 613.71 | -1.3957
92 |  | 7958.75 | 613.6594 | -1.3001
93 |  | 7962.5 | 613.6125 | -1.2045
94 |  | 7966.25 | 613.5691 | -1.1088
95 |  | 7970 | 613.5293 | -1.0132
96 |  | 7973.75 | 613.4931 | -0.91759
97 |  | 7977.5 | 613.4605 | -0.82197
98 |  | 7981.25 | 613.4314 | -0.72634
99 |  | 7985 | 613.406 | -0.63072
100 |  | 7988.75 | 613.3841 | -0.53509
101 |  | 7992.5 | 613.3659 | -0.43947
102 |  | 7996.25 | 613.3512 | -0.34384
103 |  | 8000 | 613.3401 | -0.24821
104 |  | 8003.75 | 613.3326 | -0.15259
105 | EVC | 8007.5 | 613.3286 | -0.056962

## Temp Calcs (hidden)
| Fill 1 | [6 empty] | Fill 2
Bot Fill Pt | 6133.01 | 599.64 |  | 26 |  |  |  | 6145.01 | 599.64 |  | 27
GL Pt Bef | 6117.8 | 606.1817 | -3.7516 | 2.3251 | 160 |  |  | 6153.8 | 605.0267 | -2.6653 | 1.6318 | 166
GL Pt Aft | 6123.8 | 605.9621 | -3.5706 | 1.4568 |  |  |  | 6159.8 | 604.8722 | -2.4842 | 2.8267
Top Fill Pt | 6120.0463 | 606.0995 | -3.6838 | 2 | -2.0069 |  |  | 6155.6489 | 604.9791 | -2.6095 | 2 | 1.9926
| 6120.0463 | 606.0995 | [5 empty] | 6145.01 | 599.64
| 6133.01 | 599.64 | [5 empty] | 6155.6489 | 604.9791
| STA | Match | Sta bef | Sta aft | Cut bef | Cut aft | Fill bef | Fill aft | Cut | Fill
Vol Pt 1 | 5500 | 42 | 5498.46 | 5522.52 | 32108.4965 | 33364.5285 | 71260.6977 | 71260.6977 | 32188.8909 | 71260.6977
Top Fill 1 | 6120.0463 | 159 | 6117.8 | 6123.8 | 64611.4983 | 64611.4983 | 71646.1538 | 71995.4871 | 64611.4983 | 71776.9395
Bot Fill 1 | 6133.01 | 161 | 6129.8 | 6135.8 | 64611.4983 | 64611.4983 | 72543.314 | 73126.3309 | 64611.4983 | 72855.228
Bot Fill 2 | 6145.01 | 163 | 6141.8 | 6147.8 | 64611.4983 | 64611.4983 | 73565.4548 | 73874.7069 | 64611.4983 | 73730.9047
Top Fill 2 | 6155.6489 | 165 | 6153.8 | 6159.8 | 64611.4983 | 64611.4983 | 74073.9962 | 74182.2884 | 64611.4983 | 74107.3656
Vol Pt 2 | 6500 | 230 | 6498.676 | 6503.12 | 68476.6094 | 68476.6094 | 75912.5503 | 75952.9403 | 68476.6094 | 75924.5837
|  | Cut | Fill
| 1 to F1 | 32422.6074 | 516.2417
| F1 | 0 | 539.1443
| F2 | 0 | 188.2305
| F2 to 2 | 3865.1111 | 1817.2181
|  | 36287.7185 | 3060.8345
| No Bridge | 36287.7185 | 4663.8859
| Return | 36287.7185 | 3060.8345

## Volume (hidden)
Pt | ID | Sta | EL | Grade | Ground | dh | A | Vol | Type | Cut | Fill | Sum Cut | Sum Fill | [5 empty] | 6133.01 | 599.64 | 6145.01 | 599.64
1 | Pt 1 | 4512 | 652.03 | -2.3908 | 643.5357 | 8.4943 | 375.5906 |  | Fill | 0 | 0 |  |  | 18 | 4510 | 643.5431 | 4540 | 643.4312 | 30.9412 | 0 | -31.1703 | 0
2 |  | 4536.06 | 651.4548 | -2.3908 | 643.4459 | 8.0089 | 338.1064 | 8585.7749 | Fill | 0 | 8585.7749 | 0 | 8585.7749 | 18 | 4510 | 643.5431 | 4540 | 643.4312 | 30.8204 | 0 | -31.052 | 0
3 |  | 4560.12 | 650.8795 | -2.3908 | 643.3134 | 7.5661 | 305.5651 | 7743.3681 | Fill | 0 | 7743.3681 | 0 | 16329.143 | 19 | 4540 | 643.4312 | 4570 | 643.2556 | 30.6968 | 0 | -30.931 | 0
4 |  | 4584.18 | 650.3043 | -2.3908 | 643.1647 | 7.1396 | 275.7014 | 6992.6361 | Fill | 0 | 6992.6361 | 0 | 23321.7791 | 20 | 4570 | 643.2556 | 4600 | 643.0633 | 30.5704 | 0 | -30.8073 | 0
5 |  | 4608.24 | 649.7291 | -2.3908 | 643.0052 | 6.7239 | 247.988 | 6299.9837 | Fill | 0 | 6299.9837 | 0 | 29621.7628 | 21 | 4600 | 643.0633 | 4630 | 642.852 | 30.4412 | 0 | -30.6807 | 0
6 |  | 4632.3 | 649.1539 | -2.3908 | 642.8277 | 6.3261 | 222.7732 | 5663.2578 | Fill | 0 | 5663.2578 | 0 | 35285.0206 | 22 | 4630 | 642.852 | 4660 | 642.5355 | 30.3089 | 0 | -30.5512 | 0
7 |  | 4656.36 | 648.5786 | -2.3908 | 642.5739 | 6.0047 | 203.3208 | 5125.9104 | Fill | 0 | 5125.9104 | 0 | 40410.9309 | 22 | 4630 | 642.852 | 4660 | 642.5355 | 30.1735 | 0 | -30.4187 | 0
8 |  | 4680.42 | 648.0034 | -2.3908 | 642.3773 | 5.6261 | 181.4656 | 4628.9796 | Fill | 0 | 4628.9796 | 0 | 45039.9106 | 23 | 4660 | 642.5355 | 4690 | 642.303 | 30.0349 | 0 | -30.283 | 0
9 |  | 4704.48 | 647.4282 | -2.3908 | 642.171 | 5.2572 | 161.2735 | 4123.1517 | Fill | 0 | 4123.1517 | 0 | 49163.0623 | 24 | 4690 | 642.303 | 4720 | 642.0294 | 29.893 | 0 | -30.1441 | 0
10 |  | 4728.54 | 646.8529 | -2.3908 | 641.9526 | 4.9003 | 142.7743 | 3657.6953 | Fill | 0 | 3657.6953 | 0 | 52820.7577 | 25 | 4720 | 642.0294 | 4750 | 641.7598 | 29.7476 | 0 | -30.0017 | 0
11 |  | 4752.6 | 646.2777 | -2.3908 | 641.734 | 4.5437 | 125.3091 | 3225.0435 | Fill | 0 | 3225.0435 | 0 | 56045.8011 | 26 | 4750 | 641.7598 | 4780 | 641.4621 | 29.5986 | 0 | -29.8559 | 0
12 |  | 4776.66 | 645.7025 | -2.3908 | 641.4952 | 4.2072 | 109.7649 | 2827.9405 | Fill | 0 | 2827.9405 | 0 | 58873.7417 | 26 | 4750 | 641.7598 | 4780 | 641.4621 | 29.4459 | 0 | -29.7064 | 0
13 |  | 4800.72 | 645.1272 | -2.3908 | 641.2257 | 3.9016 | 96.4271 | 2480.4901 | Fill | 0 | 2480.4901 | 0 | 61354.2318 | 27 | 4780 | 641.4621 | 4810 | 641.1198 | 29.2893 | 0 | -29.5531 | 0
14 |  | 4824.78 | 644.552 | -2.3908 | 640.9874 | 3.5646 | 82.5883 | 2153.5554 | Fill | 0 | 2153.5554 | 0 | 63507.7871 | 28 | 4810 | 641.1198 | 4840 | 640.8511 | 29.1287 | 0 | -29.3959 | 0
15 |  | 4848.84 | 643.9768 | -2.3908 | 640.7783 | 3.1985 | 68.585 | 1818.6146 | Fill | 0 | 1818.6146 | 0 | 65326.4017 | 29 | 4840 | 640.8511 | 4870 | 640.6039 | 28.964 | 0 | -29.2346 | 0
16 |  | 4872.9 | 643.4016 | -2.3908 | 640.571 | 2.8306 | 55.5904 | 1493.8296 | Fill | 0 | 1493.8296 | 0 | 66820.2313 | 30 | 4870 | 640.6039 | 4900 | 640.264 | 28.7949 | 0 | -29.0691 | 0
17 |  | 4896.96 | 642.8263 | -2.3908 | 640.2985 | 2.5279 | 45.7126 | 1218.6741 | Fill | 0 | 1218.6741 | 0 | 68038.9054 | 30 | 4870 | 640.6039 | 4900 | 640.264 | 28.6213 | 0 | -28.8992 | 0
18 |  | 4921.02 | 642.2511 | -2.3908 | 640.036 | 2.2151 | 36.2761 | 986.3241 | Fill | 0 | 986.3241 | 0 | 69025.2295 | 31 | 4900 | 640.264 | 4930 | 639.9386 | 28.4431 | 0 | -28.7247 | 0
19 |  | 4945.08 | 641.6759 | -2.3908 | 639.7622 | 1.9137 | 27.9229 | 772.3138 | Fill | 0 | 772.3138 | 0 | 69797.5433 | 32 | 4930 | 639.9386 | 4960 | 639.5876 | 28.2599 | 0 | -28.5454 | 0
20 |  | 4969.14 | 641.1006 | -2.3908 | 639.4693 | 1.6314 | 20.757 | 585.618 | Fill | 0 | 585.618 | 0 | 70383.1614 | 33 | 4960 | 639.5876 | 4990 | 639.1992 | 28.0717 | 0 | -28.3611 | 0
21 |  | 4993.2 | 640.5254 | -2.3908 | 639.1621 | 1.3633 | 14.5442 | 424.6727 | Fill | 0 | 424.6727 | 0 | 70807.8341 | 34 | 4990 | 639.1992 | 5020 | 638.8514 | 27.8782 | 0 | -28.1717 | 0
22 |  | 5017.26 | 639.9502 | -2.3908 | 638.8832 | 1.067 | 8.344 | 275.345 | Fill | 0 | 275.345 | 0 | 71083.1791 | 34 | 4990 | 639.1992 | 5020 | 638.8514 | 27.6791 | 0 | -27.9768 | 0
23 |  | 5041.32 | 639.3749 | -2.3908 | 638.6067 | 0.7682 | 6.4123 | 177.5186 | Fill | 0 | 177.5186 | 0 | 71260.6977 | 35 | 5020 | 638.8514 | 5050 | 638.5071 | 27.4743 | 0 | -27.7763 | 0
24 |  | 5065.38 | 638.7997 | -2.3908 | 638.331 | 0.46876 | 15.0141 | 257.7603 | Cut | 257.7603 | 0 | 257.7603 | 71260.6977 | 36 | 5050 | 638.5071 | 5080 | 638.1635 | 27.2635 | 0 | -27.5699 | 0
25 |  | 5089.44 | 638.2245 | -2.3908 | 638.0568 | 0.16765 | 24.0255 | 469.6465 | Cut | 469.6465 | 0 | 727.4068 | 71260.6977 | 37 | 5080 | 638.1635 | 5110 | 637.8245 | 27.0464 | 0 | -27.3574 | 0
26 |  | 5113.5 | 637.6493 | -2.3908 | 637.7854 | -0.13612 | 33.484 | 691.8388 | Cut | 691.8388 | 0 | 1419.2456 | 71260.6977 | 38 | 5110 | 637.8245 | 5140 | 637.4889 | 26.8227 | 0 | -27.1384 | 0
27 |  | 5137.56 | 637.074 | -2.3908 | 637.5162 | -0.44219 | 43.3875 | 924.7637 | Cut | 924.7637 | 0 | 2344.0093 | 71260.6977 | 38 | 5110 | 637.8245 | 5140 | 637.4889 | 26.5921 | 0 | -26.9127 | 0
28 |  | 5161.62 | 636.4988 | -2.3908 | 637.2564 | -0.75759 | 53.9847 | 1171.3871 | Cut | 1171.3871 | 0 | 3515.3964 | 71260.6977 | 39 | 5140 | 637.4889 | 5170 | 637.1663 | 26.3544 | 0 | -26.6799 | 0
29 |  | 5185.68 | 635.9236 | -2.3908 | 637.0168 | -1.0933 | 65.7008 | 1439.8164 | Cut | 1439.8164 | 0 | 4955.2128 | 71260.6977 | 40 | 5170 | 637.1663 | 5200 | 636.8804 | 26.1091 | 0 | -26.4398 | 0
30 |  | 5209.74 | 635.3483 | -2.3908 | 636.7688 | -1.4205 | 77.5545 | 1723.3613 | Cut | 1723.3613 | 0 | 6678.5742 | 71260.6977 | 41 | 5200 | 636.8804 | 5230 | 636.5367 | 25.8559 | 0 | -26.1919 | 0
31 |  | 5233.8 | 634.7731 | -2.3908 | 636.4715 | -1.6984 | 87.9575 | 1991.11 | Cut | 1991.11 | 0 | 8669.6842 | 71260.6977 | 42 | 5230 | 636.5367 | 5260 | 636.0215 | 25.5944 | 0 | -25.9359 | 0
32 |  | 5257.86 | 634.1979 | -2.3908 | 636.0582 | -1.8604 | 94.1652 | 2190.9372 | Cut | 2190.9372 | 0 | 10860.6214 | 71260.6977 | 42 | 5230 | 636.5367 | 5260 | 636.0215 | 25.3242 | 0 | -25.6714 | 0
33 |  | 5281.92 | 633.6227 | -2.3908 | 635.5951 | -1.9725 | 98.5227 | 2318.0364 | Cut | 2318.0364 | 0 | 13178.6578 | 71260.6977 | 43 | 5260 | 636.0215 | 5290 | 635.438 | 25.0448 | 0 | -25.398 | 0
34 |  | 5305.98 | 633.0474 | -2.3908 | 635.084 | -2.0366 | 101.0373 | 2400.7067 | Cut | 2400.7067 | 0 | 15579.3644 | 71260.6977 | 44 | 5290 | 635.438 | 5320 | 634.7735 | 24.7559 | 0 | -25.1151 | 0
35 |  | 5330.04 | 632.4722 | -2.3908 | 634.5206 | -2.0484 | 101.5031 | 2436.5601 | Cut | 2436.5601 | 0 | 18015.9246 | 71260.6977 | 45 | 5320 | 634.7735 | 5350 | 634.0179 | 24.4568 | 0 | -24.8223 | 0
36 |  | 5354.1 | 631.897 | -2.3908 | 633.9022 | -2.0053 | 99.8066 | 2421.7551 | Cut | 2421.7551 | 0 | 20437.6796 | 71260.6977 | 46 | 5350 | 634.0179 | 5380 | 633.1714 | 24.147 | 0 | -24.519 | 0
37 |  | 5378.16 | 631.3217 | -2.3908 | 633.2233 | -1.9016 | 95.7615 | 2352.6837 | Cut | 2352.6837 | 0 | 22790.3634 | 71260.6977 | 46 | 5350 | 634.0179 | 5380 | 633.1714 | 23.826 | 0 | -24.2048 | 0
38 |  | 5402.22 | 630.7465 | -2.3908 | 632.4863 | -1.7398 | 89.5342 | 2229.1072 | Cut | 2229.1072 | 0 | 25019.4705 | 71260.6977 | 47 | 5380 | 633.1714 | 5410 | 632.2464 | 23.4932 | 0 | -23.8789 | 0
39 |  | 5426.28 | 630.1713 | -2.3908 | 631.7141 | -1.5428 | 82.0964 | 2064.7168 | Cut | 2064.7168 | 0 | 27084.1873 | 71260.6977 | 48 | 5410 | 632.2464 | 5440 | 631.2655 | 23.1477 | 0 | -23.5408 | 0
40 |  | 5450.34 | 629.596 | -2.3908 | 630.9189 | -1.3228 | 73.9713 | 1877.4955 | Cut | 1877.4955 | 0 | 28961.6829 | 71260.6977 | 49 | 5440 | 631.2655 | 5470 | 630.2598 | 22.7891 | 0 | -23.1896 | 0
41 |  | 5474.4 | 629.0208 | -2.3908 | 630.1083 | -1.0874 | 65.4935 | 1677.7622 | Cut | 1677.7622 | 0 | 30639.4451 | 71260.6977 | 50 | 5470 | 630.2598 | 5500 | 629.2269 | 22.4163 | 0 | -22.8248 | 0
42 |  | 5498.46 | 628.4456 | -2.3908 | 629.2799 | -0.8343 | 56.6221 | 1469.0514 | Cut | 1469.0514 | 0 | 32108.4965 | 71260.6977 | 50 | 5470 | 630.2598 | 5500 | 629.2269 | 22.0287 | 0 | -22.4453 | 0
43 |  | 5522.52 | 627.8704 | -2.3908 | 628.4449 | -0.57455 | 47.7862 | 1256.032 | Cut | 1256.032 | 0 | 33364.5285 | 71260.6977 | 51 | 5500 | 629.2269 | 5530 | 628.1852 | 21.6253 | 0 | -22.0504 | 0
44 |  | 5546.58 | 627.2951 | -2.3908 | 627.6827 | -0.38757 | 41.5927 | 1075.2271 | Cut | 1075.2271 | 0 | 34439.7556 | 71260.6977 | 52 | 5530 | 628.1852 | 5560 | 627.276 | 21.2051 | 0 | -21.639 | 0
45 |  | 5570.64 | 626.7199 | -2.3908 | 626.9487 | -0.22876 | 36.442 | 938.7569 | Cut | 938.7569 | 0 | 35378.5126 | 71260.6977 | 53 | 5560 | 627.276 | 5590 | 626.3531 | 20.7671 | 0 | -21.2102 | 0
46 |  | 5594.7 | 626.1447 | -2.3908 | 626.2395 | -0.094826 | 32.1765 | 825.4812 | Cut | 825.4812 | 0 | 36203.9937 | 71260.6977 | 54 | 5590 | 626.3531 | 5620 | 625.6281 | 20.31 | 0 | -20.7628 | 0
47 |  | 5618.76 | 625.5694 | -2.3908 | 625.6581 | -0.088631 | 31.981 | 771.8153 | Cut | 771.8153 | 0 | 36975.8091 | 71260.6977 | 54 | 5590 | 626.3531 | 5620 | 625.6281 | 19.8327 | 0 | -20.2955 | 0
48 |  | 5642.82 | 624.9942 | -2.3908 | 625.1247 | -0.13047 | 33.3048 | 785.3884 | Cut | 785.3884 | 0 | 37761.1974 | 71260.6977 | 55 | 5620 | 625.6281 | 5650 | 624.9663 | 19.3337 | 0 | -19.807 | 0
49 |  | 5666.88 | 624.419 | -2.3908 | 624.6032 | -0.18427 | 35.017 | 821.9115 | Cut | 821.9115 | 0 | 38583.1089 | 71260.6977 | 56 | 5650 | 624.9663 | 5680 | 624.3211 | 18.8115 | 0 | -19.2958 | 0
50 |  | 5690.94 | 623.8437 | -2.3908 | 624.1057 | -0.262 | 37.5116 | 872.5188 | Cut | 872.5188 | 0 | 39455.6277 | 71260.6977 | 57 | 5680 | 624.3211 | 5710 | 623.7306 | 18.2645 | 0 | -18.7603 | 0
51 | BVC 1 | 5715 | 623.2685 | -2.3908 | 623.6457 | -0.37723 | 41.2542 | 947.5524 | Cut | 947.5524 | 0 | 40403.1801 | 71260.6977 | 58 | 5710 | 623.7306 | 5740 | 623.2215 | 17.6909 | 0 | -18.1988 | 0
52 |  | 5720 | 623.1476 | -2.447 | 623.5609 | -0.41333 | 42.4374 | 209.2291 | Cut | 209.2291 | 0 | 40612.4092 | 71260.6977 | 58 | 5710 | 623.7306 | 5740 | 623.2215 | 17.5692 | 0 | -18.0797 | 0
53 |  | 5725 | 623.0238 | -2.5032 | 623.476 | -0.45223 | 43.7186 | 215.3901 | Cut | 215.3901 | 0 | 40827.7993 | 71260.6977 | 58 | 5710 | 623.7306 | 5740 | 623.2215 | 17.4484 | 0 | -17.9616 | 0
54 |  | 5730 | 622.8973 | -2.5594 | 623.3912 | -0.49394 | 45.099 | 222.044 | Cut | 222.044 | 0 | 41049.8433 | 71260.6977 | 58 | 5710 | 623.7306 | 5740 | 623.2215 | 17.3284 | 0 | -17.8443 | 0
55 |  | 5735 | 622.7679 | -2.6156 | 623.3063 | -0.53847 | 46.58 | 229.1975 | Cut | 229.1975 | 0 | 41279.0408 | 71260.6977 | 58 | 5710 | 623.7306 | 5740 | 623.2215 | 17.2091 | 0 | -17.728 | 0
56 |  | 5740 | 622.6357 | -2.6717 | 623.2215 | -0.5858 | 48.1632 | 236.8581 | Cut | 236.8581 | 0 | 41515.8989 | 71260.6977 | 59 | 5740 | 623.2215 | 5770 | 622.5811 | 17.0906 | 0 | -17.6124 | 0
57 |  | 5745 | 622.5007 | -2.7279 | 623.1148 | -0.61405 | 49.1125 | 243.1894 | Cut | 243.1894 | 0 | 41759.0883 | 71260.6977 | 59 | 5740 | 623.2215 | 5770 | 622.5811 | 16.9728 | 0 | -17.4977 | 0
58 |  | 5750 | 622.3629 | -2.7841 | 623.008 | -0.64512 | 50.16 | 248.1813 | Cut | 248.1813 | 0 | 42007.2696 | 71260.6977 | 59 | 5740 | 623.2215 | 5770 | 622.5811 | 16.8557 | 0 | -17.3838 | 0
59 |  | 5755 | 622.2223 | -2.8403 | 622.9013 | -0.67899 | 51.3065 | 253.6661 | Cut | 253.6661 | 0 | 42260.9357 | 71260.6977 | 59 | 5740 | 623.2215 | 5770 | 622.5811 | 16.7392 | 0 | -17.2706 | 0
60 |  | 5760 | 622.0789 | -2.8965 | 622.7945 | -0.71567 | 52.5533 | 259.6495 | Cut | 259.6495 | 0 | 42520.5852 | 71260.6977 | 59 | 5740 | 623.2215 | 5770 | 622.5811 | 16.6234 | 0 | -17.1582 | 0
61 |  | 5765 | 621.9326 | -2.9527 | 622.6878 | -0.75516 | 53.9016 | 266.1372 | Cut | 266.1372 | 0 | 42786.7224 | 71260.6977 | 59 | 5740 | 623.2215 | 5770 | 622.5811 | 16.5081 | 0 | -17.0464 | 0
62 |  | 5770 | 621.7836 | -3.0089 | 622.5811 | -0.79746 | 55.3527 | 273.1358 | Cut | 273.1358 | 0 | 43059.8583 | 71260.6977 | 60 | 5770 | 622.5811 | 5800 | 621.7817 | 16.3934 | 0 | -16.9354 | 0
63 |  | 5775 | 621.6318 | -3.065 | 622.4478 | -0.81609 | 55.9939 | 278.3666 | Cut | 278.3666 | 0 | 43338.2249 | 71260.6977 | 60 | 5770 | 622.5811 | 5800 | 621.7817 | 16.2793 | 0 | -16.8249 | 0
64 |  | 5780 | 621.4771 | -3.1212 | 622.3146 | -0.83752 | 56.7335 | 281.8185 | Cut | 281.8185 | 0 | 43620.0434 | 71260.6977 | 60 | 5770 | 622.5811 | 5800 | 621.7817 | 16.1656 | 0 | -16.7151 | 0
65 |  | 5785 | 621.3196 | -3.1774 | 622.1814 | -0.86176 | 57.5723 | 285.7644 | Cut | 285.7644 | 0 | 43905.8078 | 71260.6977 | 60 | 5770 | 622.5811 | 5800 | 621.7817 | 16.0524 | 0 | -16.6059 | 0
66 |  | 5790 | 621.1594 | -3.2336 | 622.0482 | -0.88881 | 58.511 | 290.2081 | Cut | 290.2081 | 0 | 44196.0158 | 71260.6977 | 60 | 5770 | 622.5811 | 5800 | 621.7817 | 15.9396 | 0 | -16.4972 | 0
67 |  | 5795 | 620.9963 | -3.2898 | 621.915 | -0.91868 | 59.5506 | 295.1539 | Cut | 295.1539 | 0 | 44491.1698 | 71260.6977 | 60 | 5770 | 622.5811 | 5800 | 621.7817 | 15.8272 | 0 | -16.3891 | 0
68 |  | 5800 | 620.8304 | -3.346 | 621.7817 | -0.95135 | 60.6921 | 300.6067 | Cut | 300.6067 | 0 | 44791.7765 | 71260.6977 | 61 | 5800 | 621.7817 | 5830 | 620.8814 | 15.7151 | 0 | -16.2814 | 0
69 |  | 5805 | 620.6617 | -3.4022 | 621.6317 | -0.96999 | 61.3454 | 305.0939 | Cut | 305.0939 | 0 | 45096.8703 | 71260.6977 | 61 | 5800 | 621.7817 | 5830 | 620.8814 | 15.6034 | 0 | -16.1743 | 0
70 |  | 5810 | 620.4902 | -3.4583 | 621.4816 | -0.99144 | 62.099 | 308.6111 | Cut | 308.6111 | 0 | 45405.4814 | 71260.6977 | 61 | 5800 | 621.7817 | 5830 | 620.8814 | 15.492 | 0 | -16.0675 | 0
71 |  | 5815 | 620.3158 | -3.5145 | 621.3316 | -1.0157 | 62.9534 | 312.6309 | Cut | 312.6309 | 0 | 45718.1123 | 71260.6977 | 61 | 5800 | 621.7817 | 5830 | 620.8814 | 15.3807 | 0 | -15.9611 | 0
72 |  | 5820 | 620.1387 | -3.5707 | 621.1815 | -1.0428 | 63.9095 | 317.1572 | Cut | 317.1572 | 0 | 46035.2695 | 71260.6977 | 61 | 5800 | 621.7817 | 5830 | 620.8814 | 15.2697 | 0 | -15.8551 | 0
73 |  | 5825 | 619.9588 | -3.6269 | 621.0314 | -1.0727 | 64.9682 | 322.1944 | Cut | 322.1944 | 0 | 46357.4638 | 71260.6977 | 61 | 5800 | 621.7817 | 5830 | 620.8814 | 15.1589 | 0 | -15.7495 | 0
74 |  | 5830 | 619.776 | -3.6831 | 620.8814 | -1.1054 | 66.1306 | 327.7471 | Cut | 327.7471 | 0 | 46685.2109 | 71260.6977 | 62 | 5830 | 620.8814 | 5860 | 619.8733 | 15.0482 | 0 | -15.6441 | 0
75 |  | 5835 | 619.5905 | -3.7393 | 620.7134 | -1.1229 | 66.756 | 332.2164 | Cut | 332.2164 | 0 | 47017.4273 | 71260.6977 | 62 | 5830 | 620.8814 | 5860 | 619.8733 | 14.9375 | 0 | -15.539 | 0
76 |  | 5840 | 619.4021 | -3.7955 | 620.5453 | -1.1432 | 67.483 | 335.5975 | Cut | 335.5975 | 0 | 47353.0248 | 71260.6977 | 62 | 5830 | 620.8814 | 5860 | 619.8733 | 14.8269 | 0 | -15.4341 | 0
77 |  | 5845 | 619.2109 | -3.8516 | 620.3773 | -1.1664 | 68.3125 | 339.4888 | Cut | 339.4888 | 0 | 47692.5136 | 71260.6977 | 62 | 5830 | 620.8814 | 5860 | 619.8733 | 14.7162 | 0 | -15.3294 | 0
78 |  | 5850 | 619.0169 | -3.9078 | 620.2093 | -1.1924 | 69.2451 | 343.8941 | Cut | 343.8941 | 0 | 48036.4077 | 71260.6977 | 62 | 5830 | 620.8814 | 5860 | 619.8733 | 14.6055 | 0 | -15.2248 | 0
79 |  | 5855 | 618.8201 | -3.964 | 620.0413 | -1.2211 | 70.2818 | 348.8174 | Cut | 348.8174 | 0 | 48385.2251 | 71260.6977 | 62 | 5830 | 620.8814 | 5860 | 619.8733 | 14.4947 | 0 | -15.1203 | 0
80 |  | 5860 | 618.6205 | -4.0202 | 619.8733 | -1.2527 | 71.4235 | 354.2635 | Cut | 354.2635 | 0 | 48739.4885 | 71260.6977 | 63 | 5860 | 619.8733 | 5890 | 618.711 | 14.3837 | 0 | -15.0159 | 0
81 |  | 5865 | 618.4181 | -4.0764 | 619.6795 | -1.2614 | 71.7388 | 357.9059 | Cut | 357.9059 | 0 | 49097.3945 | 71260.6977 | 63 | 5860 | 619.8733 | 5890 | 618.711 | 14.2725 | 0 | -14.9115 | 0
82 |  | 5870 | 618.2129 | -4.1326 | 619.4858 | -1.2729 | 72.1563 | 359.7379 | Cut | 359.7379 | 0 | 49457.1323 | 71260.6977 | 63 | 5860 | 619.8733 | 5890 | 618.711 | 14.161 | 0 | -14.8071 | 0
83 |  | 5875 | 618.0049 | -4.1888 | 619.2921 | -1.2873 | 72.6765 | 362.082 | Cut | 362.082 | 0 | 49819.2143 | 71260.6977 | 63 | 5860 | 619.8733 | 5890 | 618.711 | 14.0491 | 0 | -14.7025 | 0
84 |  | 5880 | 617.794 | -4.2449 | 619.0984 | -1.3044 | 73.2997 | 364.9405 | Cut | 364.9405 | 0 | 50184.1548 | 71260.6977 | 63 | 5860 | 619.8733 | 5890 | 618.711 | 13.9369 | 0 | -14.5979 | 0
85 |  | 5885 | 617.5804 | -4.3011 | 618.9047 | -1.3243 | 74.0267 | 368.3159 | Cut | 368.3159 | 0 | 50552.4707 | 71260.6977 | 63 | 5860 | 619.8733 | 5890 | 618.711 | 13.8241 | 0 | -14.493 | 0
86 |  | 5890 | 617.3639 | -4.3573 | 618.711 | -1.3471 | 74.858 | 372.2116 | Cut | 372.2116 | 0 | 50924.6823 | 71260.6977 | 64 | 5890 | 618.711 | 5920 | 617.4234 | 13.7109 | 0 | -14.3879 | 0
87 |  | 5895 | 617.1446 | -4.4135 | 618.4964 | -1.3517 | 75.0288 | 374.7169 | Cut | 374.7169 | 0 | 51299.3992 | 71260.6977 | 64 | 5890 | 618.711 | 5920 | 617.4234 | 13.597 | 0 | -14.2825 | 0
88 |  | 5900 | 616.9226 | -4.4697 | 618.2818 | -1.3592 | 75.3026 | 375.8285 | Cut | 375.8285 | 0 | 51675.2277 | 71260.6977 | 64 | 5890 | 618.711 | 5920 | 617.4234 | 13.4824 | 0 | -14.1767 | 0
89 |  | 5905 | 616.6977 | -4.5259 | 618.0672 | -1.3695 | 75.6797 | 377.4557 | Cut | 377.4557 | 0 | 52052.6834 | 71260.6977 | 64 | 5890 | 618.711 | 5920 | 617.4234 | 13.367 | 0 | -14.0705 | 0
90 |  | 5910 | 616.47 | -4.5821 | 617.8526 | -1.3826 | 76.1603 | 379.6001 | Cut | 379.6001 | 0 | 52432.2835 | 71260.6977 | 64 | 5890 | 618.711 | 5920 | 617.4234 | 13.2508 | 0 | -13.9638 | 0
91 |  | 5915 | 616.2395 | -4.6382 | 617.638 | -1.3985 | 76.745 | 382.2635 | Cut | 382.2635 | 0 | 52814.5469 | 71260.6977 | 64 | 5890 | 618.711 | 5920 | 617.4234 | 13.1336 | 0 | -13.8565 | 0
92 |  | 5920 | 616.0061 | -4.6944 | 617.4234 | -1.4172 | 77.4343 | 385.4484 | Cut | 385.4484 | 0 | 53199.9953 | 71260.6977 | 65 | 5920 | 617.4234 | 5950 | 615.962 | 13.0153 | 0 | -13.7485 | 0
93 |  | 5925 | 615.77 | -4.7506 | 617.1798 | -1.4098 | 77.1603 | 386.4866 | Cut | 386.4866 | 0 | 53586.482 | 71260.6977 | 65 | 5920 | 617.4234 | 5950 | 615.962 | 12.8958 | 0 | -13.6398 | 0
94 |  | 5930 | 615.5311 | -4.8068 | 616.9362 | -1.4052 | 76.99 | 385.3759 | Cut | 385.3759 | 0 | 53971.8579 | 71260.6977 | 65 | 5920 | 617.4234 | 5950 | 615.962 | 12.7751 | 0 | -13.5302 | 0
95 |  | 5935 | 615.2893 | -4.863 | 616.6927 | -1.4033 | 76.9232 | 384.7831 | Cut | 384.7831 | 0 | 54356.641 | 71260.6977 | 65 | 5920 | 617.4234 | 5950 | 615.962 | 12.6529 | 0 | -13.4197 | 0
96 |  | 5940 | 615.0448 | -4.9192 | 616.4491 | -1.4043 | 76.9598 | 384.7075 | Cut | 384.7075 | 0 | 54741.3485 | 71260.6977 | 65 | 5920 | 617.4234 | 5950 | 615.962 | 12.5292 | 0 | -13.3082 | 0
97 |  | 5945 | 614.7974 | -4.9754 | 616.2056 | -1.4081 | 77.0999 | 385.1492 | Cut | 385.1492 | 0 | 55126.4977 | 71260.6977 | 65 | 5920 | 617.4234 | 5950 | 615.962 | 12.4038 | 0 | -13.1955 | 0
98 |  | 5950 | 614.5472 | -5.0315 | 615.962 | -1.4148 | 77.3435 | 386.1085 | Cut | 386.1085 | 0 | 55512.6061 | 71260.6977 | 66 | 5950 | 615.962 | 5980 | 614.326 | 12.2766 | 0 | -13.0816 | 0
99 |  | 5955 | 614.2943 | -5.0877 | 615.6893 | -1.3951 | 76.6188 | 384.9058 | Cut | 384.9058 | 0 | 55897.5119 | 71260.6977 | 66 | 5950 | 615.962 | 5980 | 614.326 | 12.1473 | 0 | -12.9662 | 0
100 |  | 5960 | 614.0385 | -5.1439 | 615.4167 | -1.3782 | 75.9988 | 381.5439 | Cut | 381.5439 | 0 | 56279.0558 | 71260.6977 | 66 | 5950 | 615.962 | 5980 | 614.326 | 12.0159 | 0 | -12.8493 | 0
101 | EVC | 5965 | 613.7799 | -5.2001 | 615.144 | -1.3641 | 75.4828 | 378.7039 | Cut | 378.7039 | 0 | 56657.7598 | 71260.6977 | 66 | 5950 | 615.962 | 5980 | 614.326 | 11.882 | 0 | -12.7307 | 0
102 |  | 5967.096 | 613.6709 | -5.2001 | 615.0297 | -1.3588 | 75.2883 | 158.0082 | Cut | 158.0082 | 0 | 56815.768 | 71260.6977 | 66 | 5950 | 615.962 | 5980 | 614.326 | 11.8249 | 0 | -12.6802 | 0
103 |  | 5969.192 | 613.5619 | -5.2001 | 614.9154 | -1.3535 | 75.094 | 157.6007 | Cut | 157.6007 | 0 | 56973.3687 | 71260.6977 | 66 | 5950 | 615.962 | 5980 | 614.326 | 11.7669 | 0 | -12.6289 | 0
104 |  | 5971.288 | 613.4529 | -5.2001 | 614.8011 | -1.3482 | 74.8997 | 157.1934 | Cut | 157.1934 | 0 | 57130.5621 | 71260.6977 | 66 | 5950 | 615.962 | 5980 | 614.326 | 11.7081 | 0 | -12.5768 | 0
105 |  | 5973.384 | 613.3439 | -5.2001 | 614.6868 | -1.3429 | 74.7056 | 156.7864 | Cut | 156.7864 | 0 | 57287.3484 | 71260.6977 | 66 | 5950 | 615.962 | 5980 | 614.326 | 11.6482 | 0 | -12.5239 | 0
106 |  | 5975.48 | 613.2349 | -5.2001 | 614.5725 | -1.3376 | 74.5116 | 156.3796 | Cut | 156.3796 | 0 | 57443.728 | 71260.6977 | 66 | 5950 | 615.962 | 5980 | 614.326 | 11.5874 | 0 | -12.4701 | 0
107 |  | 5977.576 | 613.1259 | -5.2001 | 614.4582 | -1.3323 | 74.3177 | 155.973 | Cut | 155.973 | 0 | 57599.701 | 71260.6977 | 66 | 5950 | 615.962 | 5980 | 614.326 | 11.5257 | 0 | -12.4155 | 0
108 |  | 5979.672 | 613.0169 | -5.2001 | 614.3439 | -1.327 | 74.1239 | 155.5667 | Cut | 155.5667 | 0 | 57755.2677 | 71260.6977 | 66 | 5950 | 615.962 | 5980 | 614.326 | 11.4629 | 0 | -12.36 | 0
109 |  | 5981.768 | 612.9079 | -5.2001 | 614.2244 | -1.3165 | 73.7422 | 154.9636 | Cut | 154.9636 | 0 | 57910.2313 | 71260.6977 | 67 | 5980 | 614.326 | 6010 | 612.6026 | 11.3991 | 0 | -12.3035 | 0
110 |  | 5983.864 | 612.7989 | -5.2001 | 614.104 | -1.3051 | 73.3261 | 154.1276 | Cut | 154.1276 | 0 | 58064.3589 | 71260.6977 | 67 | 5980 | 614.326 | 6010 | 612.6026 | 11.3342 | 0 | -12.2461 | 0
111 |  | 5985.96 | 612.6899 | -5.2001 | 613.9836 | -1.2937 | 72.9106 | 153.2561 | Cut | 153.2561 | 0 | 58217.615 | 71260.6977 | 67 | 5980 | 614.326 | 6010 | 612.6026 | 11.2683 | 0 | -12.1878 | 0
112 |  | 5988.056 | 612.5809 | -5.2001 | 613.8632 | -1.2823 | 72.4956 | 152.3857 | Cut | 152.3857 | 0 | 58370.0007 | 71260.6977 | 67 | 5980 | 614.326 | 6010 | 612.6026 | 11.2012 | 0 | -12.1285 | 0
113 |  | 5990.152 | 612.4719 | -5.2001 | 613.7428 | -1.2709 | 72.0811 | 151.5163 | Cut | 151.5163 | 0 | 58521.517 | 71260.6977 | 67 | 5980 | 614.326 | 6010 | 612.6026 | 11.133 | 0 | -12.0682 | 0
114 |  | 5992.248 | 612.3629 | -5.2001 | 613.6224 | -1.2594 | 71.6671 | 150.6481 | Cut | 150.6481 | 0 | 58672.1652 | 71260.6977 | 67 | 5980 | 614.326 | 6010 | 612.6026 | 11.0636 | 0 | -12.0068 | 0
115 |  | 5994.344 | 612.2539 | -5.2001 | 613.502 | -1.248 | 71.2537 | 149.781 | Cut | 149.781 | 0 | 58821.9461 | 71260.6977 | 67 | 5980 | 614.326 | 6010 | 612.6026 | 10.9931 | 0 | -11.9444 | 0
116 |  | 5996.44 | 612.145 | -5.2001 | 613.3816 | -1.2366 | 70.8407 | 148.9149 | Cut | 148.9149 | 0 | 58970.8611 | 71260.6977 | 67 | 5980 | 614.326 | 6010 | 612.6026 | 10.9213 | 0 | -11.8809 | 0
117 |  | 5998.536 | 612.036 | -5.2001 | 613.2612 | -1.2252 | 70.4283 | 148.05 | Cut | 148.05 | 0 | 59118.9111 | 71260.6977 | 67 | 5980 | 614.326 | 6010 | 612.6026 | 10.8482 | 0 | -11.8163 | 0
118 |  | 6000.632 | 611.927 | -5.2001 | 613.1407 | -1.2138 | 70.0165 | 147.1861 | Cut | 147.1861 | 0 | 59266.0972 | 71260.6977 | 67 | 5980 | 614.326 | 6010 | 612.6026 | 10.7739 | 0 | -11.7505 | 0
119 |  | 6002.728 | 611.818 | -5.2001 | 613.0203 | -1.2024 | 69.6051 | 146.3234 | Cut | 146.3234 | 0 | 59412.4206 | 71260.6977 | 67 | 5980 | 614.326 | 6010 | 612.6026 | 10.6982 | 0 | -11.6836 | 0
120 |  | 6004.824 | 611.709 | -5.2001 | 612.8999 | -1.1909 | 69.1942 | 145.4617 | Cut | 145.4617 | 0 | 59557.8823 | 71260.6977 | 67 | 5980 | 614.326 | 6010 | 612.6026 | 10.6211 | 0 | -11.6154 | 0
121 |  | 6006.92 | 611.6 | -5.2001 | 612.7795 | -1.1795 | 68.7839 | 144.6011 | Cut | 144.6011 | 0 | 59702.4834 | 71260.6977 | 67 | 5980 | 614.326 | 6010 | 612.6026 | 10.5427 | 0 | -11.546 | 0
122 |  | 6009.016 | 611.491 | -5.2001 | 612.6591 | -1.1681 | 68.3741 | 143.7416 | Cut | 143.7416 | 0 | 59846.2251 | 71260.6977 | 67 | 5980 | 614.326 | 6010 | 612.6026 | 10.4628 | 0 | -11.4753 | 0
123 |  | 6011.112 | 611.382 | -5.2001 | 612.5351 | -1.1531 | 67.8365 | 142.7488 | Cut | 142.7488 | 0 | 59988.9738 | 71260.6977 | 68 | 6010 | 612.6026 | 6040 | 610.7825 | 10.3814 | 0 | -11.4033 | 0
124 |  | 6013.208 | 611.273 | -5.2001 | 612.4079 | -1.1349 | 67.1865 | 141.5041 | Cut | 141.5041 | 0 | 60130.4779 | 71260.6977 | 68 | 6010 | 612.6026 | 6040 | 610.7825 | 10.2985 | 0 | -11.33 | 0
125 |  | 6015.304 | 611.164 | -5.2001 | 612.2808 | -1.1168 | 66.5378 | 140.143 | Cut | 140.143 | 0 | 60270.621 | 71260.6977 | 68 | 6010 | 612.6026 | 6040 | 610.7825 | 10.214 | 0 | -11.2553 | 0
126 |  | 6017.4 | 611.055 | -5.2001 | 612.1536 | -1.0986 | 65.8904 | 138.7847 | Cut | 138.7847 | 0 | 60409.4057 | 71260.6977 | 68 | 6010 | 612.6026 | 6040 | 610.7825 | 10.1279 | 0 | -11.1791 | 0
127 |  | 6019.496 | 610.946 | -5.2001 | 612.0265 | -1.0804 | 65.2443 | 137.4292 | Cut | 137.4292 | 0 | 60546.8349 | 71260.6977 | 68 | 6010 | 612.6026 | 6040 | 610.7825 | 10.0401 | 0 | -11.1015 | 0
128 |  | 6021.592 | 610.837 | -5.2001 | 611.8993 | -1.0623 | 64.5996 | 136.0764 | Cut | 136.0764 | 0 | 60682.9113 | 71260.6977 | 68 | 6010 | 612.6026 | 6040 | 610.7825 | 9.9507 | 0 | -11.0224 | 0
129 |  | 6023.688 | 610.728 | -5.2001 | 611.7721 | -1.0441 | 63.9561 | 134.7264 | Cut | 134.7264 | 0 | 60817.6376 | 71260.6977 | 68 | 6010 | 612.6026 | 6040 | 610.7825 | 9.8595 | 0 | -10.9417 | 0
130 |  | 6025.784 | 610.619 | -5.2001 | 611.645 | -1.0259 | 63.314 | 133.3791 | Cut | 133.3791 | 0 | 60951.0168 | 71260.6977 | 68 | 6010 | 612.6026 | 6040 | 610.7825 | 9.7664 | 0 | -10.8594 | 0
131 |  | 6027.88 | 610.51 | -5.2001 | 611.5178 | -1.0078 | 62.6732 | 132.0347 | Cut | 132.0347 | 0 | 61083.0515 | 71260.6977 | 68 | 6010 | 612.6026 | 6040 | 610.7825 | 9.6715 | 0 | -10.7755 | 0
132 |  | 6029.976 | 610.401 | -5.2001 | 611.3906 | -0.98959 | 62.0338 | 130.693 | Cut | 130.693 | 0 | 61213.7444 | 71260.6977 | 68 | 6010 | 612.6026 | 6040 | 610.7825 | 9.5747 | 0 | -10.6899 | 0
133 |  | 6032.072 | 610.2921 | -5.2001 | 611.2635 | -0.97142 | 61.3956 | 129.354 | Cut | 129.354 | 0 | 61343.0984 | 71260.6977 | 68 | 6010 | 612.6026 | 6040 | 610.7825 | 9.4759 | 0 | -10.6025 | 0
134 |  | 6034.168 | 610.1831 | -5.2001 | 611.1363 | -0.95325 | 60.7588 | 128.0179 | Cut | 128.0179 | 0 | 61471.1163 | 71260.6977 | 68 | 6010 | 612.6026 | 6040 | 610.7825 | 9.3751 | 0 | -10.5133 | 0
135 |  | 6036.264 | 610.0741 | -5.2001 | 611.0091 | -0.93508 | 60.1233 | 126.6844 | Cut | 126.6844 | 0 | 61597.8007 | 71260.6977 | 68 | 6010 | 612.6026 | 6040 | 610.7825 | 9.2721 | 0 | -10.4222 | 0
136 |  | 6038.36 | 609.9651 | -5.2001 | 610.882 | -0.91691 | 59.4891 | 125.3538 | Cut | 125.3538 | 0 | 61723.1545 | 71260.6977 | 68 | 6010 | 612.6026 | 6040 | 610.7825 | 9.167 | 0 | -10.3292 | 0
137 |  | 6040.456 | 609.8561 | -5.2001 | 610.7537 | -0.8976 | 58.8164 | 123.9842 | Cut | 123.9842 | 0 | 61847.1388 | 71260.6977 | 69 | 6040 | 610.7825 | 6070 | 608.8871 | 9.0596 | 0 | -10.2343 | 0
138 |  | 6042.552 | 609.7471 | -5.2001 | 610.6213 | -0.87417 | 58.0024 | 122.4261 | Cut | 122.4261 | 0 | 61969.5649 | 71260.6977 | 69 | 6040 | 610.7825 | 6070 | 608.8871 | 8.95 | 0 | -10.1372 | 0
139 |  | 6044.648 | 609.6381 | -5.2001 | 610.4888 | -0.85074 | 57.1906 | 120.7223 | Cut | 120.7223 | 0 | 62090.2872 | 71260.6977 | 69 | 6040 | 610.7825 | 6070 | 608.8871 | 8.8379 | 0 | -10.0381 | 0
140 |  | 6046.744 | 609.5291 | -5.2001 | 610.3564 | -0.82731 | 56.3809 | 119.023 | Cut | 119.023 | 0 | 62209.3101 | 71260.6977 | 69 | 6040 | 610.7825 | 6070 | 608.8871 | 8.7233 | 0 | -9.9368 | 0
141 |  | 6048.84 | 609.4201 | -5.2001 | 610.224 | -0.80388 | 55.5735 | 117.3283 | Cut | 117.3283 | 0 | 62326.6384 | 71260.6977 | 69 | 6040 | 610.7825 | 6070 | 608.8871 | 8.6063 | 0 | -9.8332 | 0
142 |  | 6050.936 | 609.3111 | -5.2001 | 610.0916 | -0.78045 | 54.7683 | 115.6382 | Cut | 115.6382 | 0 | 62442.2766 | 71260.6977 | 69 | 6040 | 610.7825 | 6070 | 608.8871 | 8.4865 | 0 | -9.7273 | 0
143 |  | 6053.032 | 609.2021 | -5.2001 | 609.9591 | -0.75702 | 53.9652 | 113.9527 | Cut | 113.9527 | 0 | 62556.2293 | 71260.6977 | 69 | 6040 | 610.7825 | 6070 | 608.8871 | 8.3641 | 0 | -9.619 | 0
144 |  | 6055.128 | 609.0931 | -5.2001 | 609.8267 | -0.73359 | 53.1644 | 112.2718 | Cut | 112.2718 | 0 | 62668.5011 | 71260.6977 | 69 | 6040 | 610.7825 | 6070 | 608.8871 | 8.2388 | 0 | -9.5082 | 0
145 |  | 6057.224 | 608.9841 | -5.2001 | 609.6943 | -0.71016 | 52.3657 | 110.5955 | Cut | 110.5955 | 0 | 62779.0966 | 71260.6977 | 69 | 6040 | 610.7825 | 6070 | 608.8871 | 8.1106 | 0 | -9.3948 | 0
146 |  | 6059.32 | 608.8751 | -5.2001 | 609.5619 | -0.68673 | 51.5693 | 108.9239 | Cut | 108.9239 | 0 | 62888.0205 | 71260.6977 | 69 | 6040 | 610.7825 | 6070 | 608.8871 | 7.9793 | 0 | -9.2787 | 0
147 |  | 6061.416 | 608.7661 | -5.2001 | 609.4294 | -0.6633 | 50.775 | 107.2568 | Cut | 107.2568 | 0 | 62995.2773 | 71260.6977 | 69 | 6040 | 610.7825 | 6070 | 608.8871 | 7.8449 | 0 | -9.1598 | 0
148 |  | 6063.512 | 608.6571 | -5.2001 | 609.297 | -0.63987 | 49.9829 | 105.5943 | Cut | 105.5943 | 0 | 63100.8716 | 71260.6977 | 69 | 6040 | 610.7825 | 6070 | 608.8871 | 7.7073 | 0 | -9.0381 | 0
149 |  | 6065.608 | 608.5481 | -5.2001 | 609.1646 | -0.61644 | 49.1931 | 103.9364 | Cut | 103.9364 | 0 | 63204.808 | 71260.6977 | 69 | 6040 | 610.7825 | 6070 | 608.8871 | 7.5663 | 0 | -8.9134 | 0
150 |  | 6067.704 | 608.4392 | -5.2001 | 609.0322 | -0.59301 | 48.4054 | 102.2832 | Cut | 102.2832 | 0 | 63307.0912 | 71260.6977 | 69 | 6040 | 610.7825 | 6070 | 608.8871 | 7.4219 | 0 | -8.7856 | 0
151 | BVC 2 | 6069.8 | 608.3302 | -5.2001 | 608.8997 | -0.56958 | 47.6199 | 100.6345 | Cut | 100.6345 | 0 | 63407.7257 | 71260.6977 | 69 | 6040 | 610.7825 | 6070 | 608.8871 | 7.2737 | 0 | -8.6546 | 0
152 |  | 6075.8 | 608.0236 | -5.019 | 608.515 | -0.49142 | 45.0152 | 277.9054 | Cut | 277.9054 | 0 | 63685.6311 | 71260.6977 | 70 | 6070 | 608.8871 | 6100 | 606.9624 | 6.8241 | 0 | -8.2554 | 0
153 |  | 6081.8 | 607.7279 | -4.838 | 608.1301 | -0.40219 | 42.0719 | 261.2616 | Cut | 261.2616 | 0 | 63946.8927 | 71260.6977 | 70 | 6070 | 608.8871 | 6100 | 606.9624 | 6.3317 | 0 | -7.8154 | 0
154 |  | 6087.8 | 607.443 | -4.6569 | 607.7451 | -0.3021 | 38.8082 | 242.6404 | Cut | 242.6404 | 0 | 64189.5331 | 71260.6977 | 70 | 6070 | 608.8871 | 6100 | 606.9624 | 5.7939 | 0 | -7.3318 | 0
155 |  | 6093.8 | 607.169 | -4.4759 | 607.3602 | -0.19115 | 35.237 | 222.1356 | Cut | 222.1356 | 0 | 64411.6686 | 71260.6977 | 70 | 6070 | 608.8871 | 6100 | 606.9624 | 5.2078 | 0 | -6.8017 | 0
156 |  | 6099.8 | 606.9059 | -4.2948 | 606.9753 | -0.069335 | 31.3729 | 199.8296 | Cut | 199.8296 | 0 | 64611.4983 | 71260.6977 | 70 | 6070 | 608.8871 | 6100 | 606.9624 | 4.5707 | 0 | -6.2222 | 0
157 |  | 6105.8 | 606.6537 | -4.1137 | 605.9095 | 0.7442 | 7.0887 | 115.3846 | Fill | 0 | 115.3846 | 64611.4983 | 71376.0823 | 71 | 6100 | 606.9624 | 6130 | 601.5161 | 3.8796 | 0 | -5.5905 | 0
158 |  | 6111.8 | 606.4123 | -3.9327 | 604.8202 | 1.5921 | 19.81 | 80.6961 | Fill | 0 | 80.6961 | 64611.4983 | 71456.7784 | 71 | 6100 | 606.9624 | 6130 | 601.5161 | 3.1319 | 0 | -4.9038 | 0
159 |  | 6117.8 | 606.1817 | -3.7516 | 603.7309 | 2.4508 | 43.3151 | 189.3754 | Fill | 0 | 189.3754 | 64611.4983 | 71646.1538 | 71 | 6100 | 606.9624 | 6130 | 601.5161 | 2.3251 | 0 | -4.1594 | 0
160 |  | 6123.8 | 605.9621 | -3.5706 | 602.6417 | 3.3204 | 73.1294 | 349.3333 | Fill | 0 | 349.3333 | 64611.4983 | 71995.4871 | 71 | 6100 | 606.9624 | 6130 | 601.5161 | 1.4568 | 1 | -3.3549 | 0
161 |  | 6129.8 | 605.7533 | -3.3895 | 601.5524 | 4.2009 | 109.4796 | 547.8269 | Fill | 0 | 547.8269 | 64611.4983 | 72543.314 | 71 | 6100 | 606.9624 | 6130 | 601.5161 | 0.52509 | 1 | -2.488 | 0
162 |  | 6135.8 | 605.5553 | -3.2084 | 601.9339 | 3.6214 | 84.8593 | 583.0169 | Fill | 0 | 583.0169 | 64611.4983 | 73126.3309 | 72 | 6130 | 601.5161 | 6160 | 603.6772 | -0.47166 | 1 | -1.557 | 0
163 |  | 6141.8 | 605.3683 | -3.0274 | 602.3661 | 3.0021 | 61.5153 | 439.1239 | Fill | 0 | 439.1239 | 64611.4983 | 73565.4548 | 72 | 6130 | 601.5161 | 6160 | 603.6772 | -1.5345 | 1 | -0.56038 | 0
164 |  | 6147.8 | 605.1921 | -2.8463 | 602.7984 | 2.3937 | 41.5687 | 309.2521 | Fill | 0 | 309.2521 | 64611.4983 | 73874.7069 | 72 | 6130 | 601.5161 | 6160 | 603.6772 | -2.6639 | 1 | 0.50252 | 0
165 |  | 6153.8 | 605.0267 | -2.6653 | 603.2306 | 1.7961 | 24.861 | 199.2893 | Fill | 0 | 199.2893 | 64611.4983 | 74073.9962 | 72 | 6130 | 601.5161 | 6160 | 603.6772 | -3.8595 | 1 | 1.6318 | 0
166 |  | 6159.8 | 604.8722 | -2.4842 | 603.6628 | 1.2094 | 11.2364 | 108.2922 | Fill | 0 | 108.2922 | 64611.4983 | 74182.2884 | 72 | 6130 | 601.5161 | 6160 | 603.6772 | -5.1202 | 1 | 2.8267 | 1
167 |  | 6165.8 | 604.7286 | -2.3031 | 603.5456 | 1.183 | 10.6868 | 65.7696 | Fill | 0 | 65.7696 | 64611.4983 | 74248.058 | 73 | 6160 | 603.6772 | 6190 | 602.9967 | -6.4438 | 1 | 4.0856 | 1
168 |  | 6171.8 | 604.5958 | -2.1221 | 603.4095 | 1.1863 | 10.7561 | 64.3289 | Fill | 0 | 64.3289 | 64611.4983 | 74312.3869 | 73 | 6160 | 603.6772 | 6190 | 602.9967 | -7.8271 | 1 | 5.4057 | 1
169 |  | 6177.8 | 604.474 | -1.941 | 603.2734 | 1.2005 | 11.051 | 65.4215 | Fill | 0 | 65.4215 | 64611.4983 | 74377.8084 | 73 | 6160 | 603.6772 | 6190 | 602.9967 | -9.2657 | 1 | 6.7833 | 1
170 |  | 6183.8 | 604.3629 | -1.76 | 603.1373 | 1.2256 | 11.5753 | 67.8789 | Fill | 0 | 67.8789 | 64611.4983 | 74445.6873 | 73 | 6160 | 603.6772 | 6190 | 602.9967 | -10.7539 | 1 | 8.2131 | 1
171 |  | 6189.8 | 604.2628 | -1.5789 | 603.0012 | 1.2615 | 12.3354 | 71.7319 | Fill | 0 | 71.7319 | 64611.4983 | 74517.4192 | 73 | 6160 | 603.6772 | 6190 | 602.9967 | -12.2849 | 1 | 9.689 | 1
172 |  | 6195.8 | 604.1735 | -1.3978 | 602.9584 | 1.2151 | 11.3545 | 71.0697 | Fill | 0 | 71.0697 | 64611.4983 | 74588.489 | 74 | 6190 | 602.9967 | 6220 | 602.7986 | -13.8504 | 1 | 11.2034 | 1
173 |  | 6201.8 | 604.095 | -1.2168 | 602.9188 | 1.1763 | 10.5483 | 65.7086 | Fill | 0 | 65.7086 | 64611.4983 | 74654.1976 | 74 | 6190 | 602.9967 | 6220 | 602.7986 | -15.441 | 1 | 12.7474 | 1
174 |  | 6207.8 | 604.0274 | -1.0357 | 602.8792 | 1.1483 | 9.9752 | 61.5707 | Fill | 0 | 61.5707 | 64611.4983 | 74715.7683 | 74 | 6190 | 602.9967 | 6220 | 602.7986 | -17.0464 | 1 | 14.3113 | 1
175 |  | 6213.8 | 603.9707 | -0.85465 | 602.8395 | 1.1312 | 9.6278 | 58.8092 | Fill | 0 | 58.8092 | 64611.4983 | 74774.5774 | 74 | 6190 | 602.9967 | 6220 | 602.7986 | -18.655 | 1 | 15.8841 | 1
176 |  | 6219.8 | 603.9249 | -0.67359 | 602.7999 | 1.125 | 9.5018 | 57.3889 | Fill | 0 | 57.3889 | 64611.4983 | 74831.9663 | 74 | 6190 | 602.9967 | 6220 | 602.7986 | -20.2549 | 1 | 17.4544 | 1
177 |  | 6225.8 | 603.8899 | -0.49253 | 602.8454 | 1.0445 | 7.9033 | 52.2151 | Fill | 0 | 52.2151 | 64611.4983 | 74884.1815 | 75 | 6220 | 602.7986 | 6250 | 603.0404 | -21.8334 | 1 | 19.0098 | 1
178 |  | 6231.8 | 603.8658 | -0.31147 | 602.8937 | 0.97206 | 0.76149 | 25.9942 | Fill | 0 | 25.9942 | 64611.4983 | 74910.1757 | 75 | 6220 | 602.7986 | 6250 | 603.0404 | -23.3779 | 1 | 20.5382 | 1
179 |  | 6237.8 | 603.8525 | -0.13041 | 602.9421 | 0.91044 | 2.4521 | 9.6408 | Fill | 0 | 9.6408 | 64611.4983 | 74919.8165 | 75 | 6220 | 602.7986 | 6250 | 603.0404 | -24.8758 | 1 | 22.0271 | 1
180 |  | 6243.8 | 603.8501 | 0.050655 | 602.9905 | 0.85968 | 3.8561 | 18.9246 | Fill | 0 | 18.9246 | 64611.4983 | 74938.7411 | 75 | 6220 | 602.7986 | 6250 | 603.0404 | -26.3151 | 1 | 23.4648 | 1
181 |  | 6249.8 | 603.8586 | 0.23172 | 603.0388 | 0.81978 | 4.9668 | 26.4687 | Fill | 0 | 26.4687 | 64611.4983 | 74965.2097 | 75 | 6220 | 602.7986 | 6250 | 603.0404 | -27.6845 | 1 | 24.84 | 1
182 |  | 6255.8 | 603.8779 | 0.41278 | 603.1577 | 0.72028 | 7.7648 | 38.1947 | Fill | 0 | 38.1947 | 64611.4983 | 75003.4044 | 76 | 6250 | 603.0404 | 6280 | 603.6468 | -28.974 | 1 | 26.1424 | 1
183 |  | 6261.8 | 603.9081 | 0.59384 | 603.2789 | 0.62922 | 10.3602 | 54.375 | Fill | 0 | 54.375 | 64611.4983 | 75057.7794 | 76 | 6250 | 603.0404 | 6280 | 603.6468 | -30.1747 | 1 | 27.3632 | 1
184 |  | 6267.8 | 603.9492 | 0.7749 | 603.4002 | 0.54901 | 12.6736 | 69.1015 | Fill | 0 | 69.1015 | 64611.4983 | 75126.8809 | 76 | 6250 | 603.0404 | 6280 | 603.6468 | -31.2796 | 1 | 28.4948 | 1
185 |  | 6273.8 | 604.0011 | 0.95596 | 603.5215 | 0.47967 | 14.6943 | 82.1037 | Cut | 82.1037 | 0 | 64693.602 | 75126.8809 | 76 | 6250 | 603.0404 | 6280 | 603.6468 | -32.2829 | 1 | 29.5313 | 1
186 |  | 6279.8 | 604.0639 | 1.137 | 603.6427 | 0.4212 | 16.4134 | 93.3232 | Cut | 93.3232 | 0 | 64786.9252 | 75126.8809 | 76 | 6250 | 603.0404 | 6280 | 603.6468 | -33.181 | 1 | 30.4685 | 1
187 |  | 6285.8 | 604.1376 | 1.3181 | 603.8158 | 0.32173 | 19.3691 | 107.3474 | Cut | 107.3474 | 0 | 64894.2726 | 75126.8809 | 77 | 6280 | 603.6468 | 6310 | 604.5213 | -33.9717 | 1 | 31.3036 | 1
188 |  | 6291.8 | 604.2221 | 1.4991 | 603.9908 | 0.23134 | 22.0894 | 124.3753 | Cut | 124.3753 | 0 | 65018.6479 | 75126.8809 | 77 | 6280 | 603.6468 | 6310 | 604.5213 | -34.6545 | 1 | 32.0356 | 1
189 |  | 6297.8 | 604.3175 | 1.6802 | 604.1657 | 0.15181 | 24.5098 | 139.7974 | Cut | 139.7974 | 0 | 65158.4453 | 75126.8809 | 77 | 6280 | 603.6468 | 6310 | 604.5213 | -35.2306 | 1 | 32.6651 | 1
190 |  | 6303.8 | 604.4237 | 1.8613 | 604.3406 | 0.083138 | 26.6199 | 153.389 | Cut | 153.389 | 0 | 65311.8344 | 75126.8809 | 77 | 6280 | 603.6468 | 6310 | 604.5213 | -35.7024 | 1 | 33.1939 | 1
191 |  | 6309.8 | 604.5408 | 2.0423 | 604.5155 | 0.025335 | 28.4108 | 165.0922 | Cut | 165.0922 | 0 | 65476.9265 | 75126.8809 | 77 | 6280 | 603.6468 | 6310 | 604.5213 | -36.0736 | 1 | 33.625 | 1
192 |  | 6315.8 | 604.6688 | 2.2234 | 604.6713 | -0.0024629 | 29.2769 | 173.063 | Cut | 173.063 | 0 | 65649.9895 | 75126.8809 | 78 | 6310 | 604.5213 | 6340 | 605.2969 | -36.3487 | 1 | 33.9624 | 1
193 |  | 6321.8 | 604.8076 | 2.4044 | 604.8264 | -0.018737 | 29.7853 | 177.1865 | Cut | 177.1865 | 0 | 65827.176 | 75126.8809 | 78 | 6310 | 604.5213 | 6340 | 605.2969 | -36.5332 | 1 | 34.2111 | 1
194 |  | 6327.8 | 604.9573 | 2.5855 | 604.9815 | -0.024148 | 29.9546 | 179.2197 | Cut | 179.2197 | 0 | 66006.3958 | 75126.8809 | 78 | 6310 | 604.5213 | 6340 | 605.2969 | -36.6331 | 1 | 34.3763 | 1
195 |  | 6333.8 | 605.1179 | 2.7666 | 605.1366 | -0.018696 | 29.784 | 179.2158 | Cut | 179.2158 | 0 | 66185.6115 | 75126.8809 | 78 | 6310 | 604.5213 | 6340 | 605.2969 | -36.6547 | 1 | 34.464 | 1
196 |  | 6339.8 | 605.2893 | 2.9476 | 605.2917 | -0.0023793 | 29.2742 | 177.1747 | Cut | 177.1747 | 0 | 66362.7863 | 75126.8809 | 78 | 6310 | 604.5213 | 6340 | 605.2969 | -36.6045 | 1 | 34.4803 | 1
197 |  | 6345.8 | 605.4716 | 3.1287 | 605.4861 | -0.01448 | 29.6522 | 176.7793 | Cut | 176.7793 | 0 | 66539.5656 | 75126.8809 | 79 | 6340 | 605.2969 | 6370 | 606.2756 | -36.4891 | 1 | 34.4314 | 1
198 |  | 6351.8 | 605.6648 | 3.3097 | 605.6818 | -0.017072 | 29.7332 | 178.1562 | Cut | 178.1562 | 0 | 66717.7218 | 75126.8809 | 79 | 6340 | 605.2969 | 6370 | 606.2756 | -36.3152 | 1 | 34.3234 | 1
199 |  | 6357.8 | 605.8688 | 3.4908 | 605.8776 | -0.0087994 | 29.4747 | 177.6237 | Cut | 177.6237 | 0 | 66895.3456 | 75126.8809 | 79 | 6340 | 605.2969 | 6370 | 606.2756 | -36.089 | 1 | 34.1624 | 1
200 |  | 6363.8 | 606.0837 | 3.6719 | 606.0733 | 0.010336 | 28.8777 | 175.0573 | Cut | 175.0573 | 0 | 67070.4028 | 75126.8809 | 79 | 6340 | 605.2969 | 6370 | 606.2756 | -35.8167 | 1 | 33.9544 | 1
201 | EVC | 6369.8 | 606.3094 | 3.8529 | 606.2691 | 0.040336 | 27.9448 | 170.4675 | Cut | 170.4675 | 0 | 67240.8703 | 75126.8809 | 79 | 6340 | 605.2969 | 6370 | 606.2756 | -35.504 | 1 | 33.7047 | 1
202 |  | 6374.244 | 606.4806 | 3.8529 | 606.408 | 0.072574 | 26.9462 | 121.9678 | Cut | 121.9678 | 0 | 67362.8381 | 75126.8809 | 80 | 6370 | 606.2756 | 6400 | 607.2119 | -35.2649 | 1 | 33.5107 | 1
203 |  | 6378.688 | 606.6518 | 3.8529 | 606.5467 | 0.10509 | 25.9431 | 117.5202 | Cut | 117.5202 | 0 | 67480.3583 | 75126.8809 | 80 | 6370 | 606.2756 | 6400 | 607.2119 | -35.0376 | 1 | 33.3262 | 1
204 |  | 6383.132 | 606.8231 | 3.8529 | 606.6855 | 0.13762 | 24.9443 | 113.0718 | Cut | 113.0718 | 0 | 67593.4301 | 75126.8809 | 80 | 6370 | 606.2756 | 6400 | 607.2119 | -34.8211 | 1 | 33.1505 | 1
205 |  | 6387.576 | 606.9943 | 3.8529 | 606.8242 | 0.17014 | 23.9496 | 108.6423 | Cut | 108.6423 | 0 | 67702.0724 | 75126.8809 | 80 | 6370 | 606.2756 | 6400 | 607.2119 | -34.6146 | 1 | 32.9829 | 1
206 |  | 6392.02 | 607.1655 | 3.8529 | 606.9629 | 0.20266 | 22.9592 | 104.2316 | Cut | 104.2316 | 0 | 67806.304 | 75126.8809 | 80 | 6370 | 606.2756 | 6400 | 607.2119 | -34.4176 | 1 | 32.823 | 1
207 |  | 6396.464 | 607.3367 | 3.8529 | 607.1016 | 0.23518 | 21.9731 | 99.8396 | Cut | 99.8396 | 0 | 67906.1436 | 75126.8809 | 80 | 6370 | 606.2756 | 6400 | 607.2119 | -34.2293 | 1 | 32.6702 | 1
208 |  | 6400.908 | 607.508 | 3.8529 | 607.2397 | 0.26826 | 20.9741 | 95.4287 | Cut | 95.4287 | 0 | 68001.5723 | 75126.8809 | 81 | 6400 | 607.2119 | 6430 | 608.1296 | -34.0492 | 1 | 32.524 | 1
209 |  | 6405.352 | 607.6792 | 3.8529 | 607.3756 | 0.30354 | 19.9137 | 90.8528 | Cut | 90.8528 | 0 | 68092.4251 | 75126.8809 | 81 | 6400 | 607.2119 | 6430 | 608.1296 | -33.8768 | 1 | 32.3841 | 1
210 |  | 6409.796 | 607.8504 | 3.8529 | 607.5116 | 0.33883 | 18.8583 | 86.1513 | Cut | 86.1513 | 0 | 68178.5765 | 75126.8809 | 81 | 6400 | 607.2119 | 6430 | 608.1296 | -33.7116 | 1 | 32.25 | 1
211 |  | 6414.24 | 608.0216 | 3.8529 | 607.6475 | 0.37411 | 17.8078 | 81.472 | Cut | 81.472 | 0 | 68260.0484 | 75126.8809 | 81 | 6400 | 607.2119 | 6430 | 608.1296 | -33.5531 | 1 | 32.1214 | 1
212 |  | 6418.684 | 608.1929 | 3.8529 | 607.7835 | 0.40939 | 16.7623 | 76.8147 | Cut | 76.8147 | 0 | 68336.8632 | 75126.8809 | 81 | 6400 | 607.2119 | 6430 | 608.1296 | -33.401 | 1 | 31.9979 | 1
213 |  | 6423.128 | 608.3641 | 3.8529 | 607.9194 | 0.44467 | 15.7218 | 72.1796 | Cut | 72.1796 | 0 | 68409.0428 | 75126.8809 | 81 | 6400 | 607.2119 | 6430 | 608.1296 | -33.2548 | 1 | 31.8793 | 1
214 |  | 6427.572 | 608.5353 | 3.8529 | 608.0554 | 0.47995 | 14.6862 | 67.5666 | Cut | 67.5666 | 0 | 68476.6094 | 75126.8809 | 81 | 6400 | 607.2119 | 6430 | 608.1296 | -33.1143 | 1 | 31.7653 | 1
215 |  | 6432.016 | 608.7065 | 3.8529 | 608.2022 | 0.50429 | 13.9747 | 63.6847 | Fill | 0 | 63.6847 | 68476.6094 | 75190.5656 | 82 | 6430 | 608.1296 | 6460 | 609.2101 | -32.9791 | 1 | 31.6555 | 1
216 |  | 6436.46 | 608.8778 | 3.8529 | 608.3623 | 0.51546 | 13.6492 | 61.3803 | Fill | 0 | 61.3803 | 68476.6094 | 75251.9459 | 82 | 6430 | 608.1296 | 6460 | 609.2101 | -32.8489 | 1 | 31.5499 | 1
217 |  | 6440.904 | 609.049 | 3.8529 | 608.5224 | 0.52662 | 13.3241 | 59.9345 | Fill | 0 | 59.9345 | 68476.6094 | 75311.8804 | 82 | 6430 | 608.1296 | 6460 | 609.2101 | -32.7234 | 1 | 31.448 | 1
218 |  | 6445.348 | 609.2202 | 3.8529 | 608.6824 | 0.53779 | 12.9995 | 58.491 | Fill | 0 | 58.491 | 68476.6094 | 75370.3714 | 82 | 6430 | 608.1296 | 6460 | 609.2101 | -32.6024 | 1 | 31.3498 | 1
219 |  | 6449.792 | 609.3914 | 3.8529 | 608.8425 | 0.54895 | 12.6754 | 57.0497 | Fill | 0 | 57.0497 | 68476.6094 | 75427.4211 | 82 | 6430 | 608.1296 | 6460 | 609.2101 | -32.4857 | 1 | 31.2551 | 1
220 |  | 6454.236 | 609.5627 | 3.8529 | 609.0025 | 0.56012 | 12.3519 | 55.6106 | Fill | 0 | 55.6106 | 68476.6094 | 75483.0317 | 82 | 6430 | 608.1296 | 6460 | 609.2101 | -32.373 | 1 | 31.1636 | 1
221 |  | 6458.68 | 609.7339 | 3.8529 | 609.1626 | 0.57128 | 12.0288 | 54.1738 | Fill | 0 | 54.1738 | 68476.6094 | 75537.2055 | 82 | 6430 | 608.1296 | 6460 | 609.2101 | -32.2641 | 1 | 31.0753 | 1
222 |  | 6463.124 | 609.9051 | 3.8529 | 609.314 | 0.59115 | 11.4551 | 52.1811 | Fill | 0 | 52.1811 | 68476.6094 | 75589.3866 | 83 | 6460 | 609.2101 | 6490 | 610.2071 | -32.1589 | 1 | 30.9898 | 1
223 |  | 6467.568 | 610.0763 | 3.8529 | 609.4616 | 0.61469 | 10.7772 | 49.4002 | Fill | 0 | 49.4002 | 68476.6094 | 75638.7869 | 83 | 6460 | 609.2101 | 6490 | 610.2071 | -32.0571 | 1 | 30.9072 | 1
224 |  | 6472.012 | 610.2476 | 3.8529 | 609.6093 | 0.63824 | 10.1016 | 46.3929 | Fill | 0 | 46.3929 | 68476.6094 | 75685.1797 | 83 | 6460 | 609.2101 | 6490 | 610.2071 | -31.9586 | 1 | 30.8273 | 1
225 |  | 6476.456 | 610.4188 | 3.8529 | 609.757 | 0.66178 | 9.4282 | 43.3953 | Fill | 0 | 43.3953 | 68476.6094 | 75728.5751 | 83 | 6460 | 609.2101 | 6490 | 610.2071 | -31.8632 | 1 | 30.7499 | 1
226 |  | 6480.9 | 610.59 | 3.8529 | 609.9047 | 0.68533 | 8.757 | 40.4077 | Fill | 0 | 40.4077 | 68476.6094 | 75768.9828 | 83 | 6460 | 609.2101 | 6490 | 610.2071 | -31.7708 | 1 | 30.6749 | 1
227 |  | 6485.344 | 610.7612 | 3.8529 | 610.0523 | 0.70888 | 8.0881 | 37.4299 | Fill | 0 | 37.4299 | 68476.6094 | 75806.4126 | 83 | 6460 | 609.2101 | 6490 | 610.2071 | -31.6812 | 1 | 30.6022 | 1
228 |  | 6489.788 | 610.9324 | 3.8529 | 610.2 | 0.73242 | 7.4213 | 34.4619 | Fill | 0 | 34.4619 | 68476.6094 | 75840.8746 | 83 | 6460 | 609.2101 | 6490 | 610.2071 | -31.5944 | 1 | 30.5317 | 1
229 |  | 6494.232 | 611.1037 | 3.8529 | 610.3934 | 0.7103 | 8.0476 | 34.3719 | Fill | 0 | 34.3719 | 68476.6094 | 75875.2465 | 84 | 6490 | 610.2071 | 6520 | 611.5277 | -31.5101 | 1 | 30.4634 | 1
230 |  | 6498.676 | 611.2749 | 3.8529 | 610.589 | 0.6859 | 8.7408 | 37.3038 | Fill | 0 | 37.3038 | 68476.6094 | 75912.5503 | 84 | 6490 | 610.2071 | 6520 | 611.5277 | -31.4284 | 1 | 30.397 | 1
231 |  | 6503.12 | 611.4461 | 3.8529 | 610.7846 | 0.6615 | 9.4365 | 40.39 | Fill | 0 | 40.39 | 68476.6094 | 75952.9403 | 84 | 6490 | 610.2071 | 6520 | 611.5277 | -31.349 | 1 | 30.3326 | 1
232 |  | 6507.564 | 611.6173 | 3.8529 | 610.9803 | 0.63709 | 10.1345 | 43.4868 | Fill | 0 | 43.4868 | 68476.6094 | 75996.4271 | 84 | 6490 | 610.2071 | 6520 | 611.5277 | -31.2719 | 1 | 30.27 | 1
233 |  | 6512.008 | 611.7886 | 3.8529 | 611.1759 | 0.61269 | 10.8349 | 46.5941 | Fill | 0 | 46.5941 | 68476.6094 | 76043.0212 | 84 | 6490 | 610.2071 | 6520 | 611.5277 | -31.1969 | 1 | 30.2092 | 1
234 |  | 6516.452 | 611.9598 | 3.8529 | 611.3715 | 0.58828 | 11.5377 | 49.7121 | Fill | 0 | 49.7121 | 68476.6094 | 76092.7333 | 84 | 6490 | 610.2071 | 6520 | 611.5277 | -31.1241 | 1 | 30.15 | 1
235 |  | 6520.896 | 612.131 | 3.8529 | 611.5704 | 0.56065 | 12.3365 | 53.0486 | Fill | 0 | 53.0486 | 68476.6094 | 76145.7819 | 85 | 6520 | 611.5277 | 6550 | 612.9566 | -31.0532 | 1 | 30.0925 | 1
236 |  | 6525.34 | 612.3022 | 3.8529 | 611.782 | 0.52021 | 13.5107 | 57.4326 | Fill | 0 | 57.4326 | 68476.6094 | 76203.2144 | 85 | 6520 | 611.5277 | 6550 | 612.9566 | -30.9842 | 1 | 30.0365 | 1
237 |  | 6529.784 | 612.4735 | 3.8529 | 611.9937 | 0.47977 | 14.6915 | 62.6654 | Cut | 62.6654 | 0 | 68539.2748 | 76203.2144 | 85 | 6520 | 611.5277 | 6550 | 612.9566 | -30.9171 | 1 | 29.9821 | 1
238 |  | 6534.228 | 612.6447 | 3.8529 | 612.2054 | 0.43933 | 15.8788 | 67.9273 | Cut | 67.9273 | 0 | 68607.202 | 76203.2144 | 85 | 6520 | 611.5277 | 6550 | 612.9566 | -30.8518 | 1 | 29.929 | 1
239 |  | 6538.672 | 612.8159 | 3.8529 | 612.417 | 0.3989 | 17.0727 | 73.2182 | Cut | 73.2182 | 0 | 68680.4202 | 76203.2144 | 85 | 6520 | 611.5277 | 6550 | 612.9566 | -30.7881 | 1 | 29.8774 | 1
240 |  | 6543.116 | 612.9871 | 3.8529 | 612.6287 | 0.35846 | 18.2731 | 78.5382 | Cut | 78.5382 | 0 | 68758.9584 | 76203.2144 | 85 | 6520 | 611.5277 | 6550 | 612.9566 | -30.7261 | 1 | 29.8271 | 1
241 |  | 6547.56 | 613.1584 | 3.8529 | 612.8403 | 0.31802 | 19.48 | 83.8873 | Cut | 83.8873 | 0 | 68842.8457 | 76203.2144 | 85 | 6520 | 611.5277 | 6550 | 612.9566 | -30.6657 | 1 | 29.778 | 1
242 |  | 6552.004 | 613.3296 | 3.8529 | 613.0485 | 0.28109 | 20.588 | 89.0311 | Cut | 89.0311 | 0 | 68931.8769 | 76203.2144 | 86 | 6550 | 612.9566 | 6580 | 614.3329 | -30.6068 | 1 | 29.7302 | 1
243 |  | 6556.448 | 613.5008 | 3.8529 | 613.2524 | 0.24842 | 21.5726 | 93.6809 | Cut | 93.6809 | 0 | 69025.5577 | 76203.2144 | 86 | 6550 | 612.9566 | 6580 | 614.3329 | -30.5493 | 1 | 29.6835 | 1
244 |  | 6560.892 | 613.672 | 3.8529 | 613.4563 | 0.21576 | 22.5614 | 98.0657 | Cut | 98.0657 | 0 | 69123.6234 | 76203.2144 | 86 | 6550 | 612.9566 | 6580 | 614.3329 | -30.4932 | 1 | 29.638 | 1
245 |  | 6565.336 | 613.8433 | 3.8529 | 613.6602 | 0.1831 | 23.5545 | 102.4694 | Cut | 102.4694 | 0 | 69226.0929 | 76203.2144 | 86 | 6550 | 612.9566 | 6580 | 614.3329 | -30.4385 | 1 | 29.5936 | 1
246 |  | 6569.78 | 614.0145 | 3.8529 | 613.8641 | 0.15043 | 24.5518 | 106.8922 | Cut | 106.8922 | 0 | 69332.985 | 76203.2144 | 86 | 6550 | 612.9566 | 6580 | 614.3329 | -30.3851 | 1 | 29.5503 | 1
247 |  | 6574.224 | 614.1857 | 3.8529 | 614.0679 | 0.11777 | 25.5534 | 111.3339 | Cut | 111.3339 | 0 | 69444.3189 | 76203.2144 | 86 | 6550 | 612.9566 | 6580 | 614.3329 | -30.3329 | 1 | 29.5079 | 1
248 |  | 6578.668 | 614.3569 | 3.8529 | 614.2718 | 0.085101 | 26.5593 | 115.7946 | Cut | 115.7946 | 0 | 69560.1135 | 76203.2144 | 86 | 6550 | 612.9566 | 6580 | 614.3329 | -30.282 | 1 | 29.4666 | 1
249 |  | 6583.112 | 614.5282 | 3.8529 | 614.4669 | 0.061282 | 27.2955 | 119.6654 | Cut | 119.6654 | 0 | 69679.779 | 76203.2144 | 87 | 6580 | 614.3329 | 6610 | 615.6241 | -30.2322 | 1 | 29.4262 | 1
250 |  | 6587.556 | 614.6994 | 3.8529 | 614.6581 | 0.041249 | 27.9164 | 122.6809 | Cut | 122.6809 | 0 | 69802.4599 | 76203.2144 | 87 | 6580 | 614.3329 | 6610 | 615.6241 | -30.1836 | 1 | 29.3867 | 1
251 | BVC 3 | 6592 | 614.8706 | 3.8529 | 614.8494 | 0.021217 | 28.5389 | 125.4438 | Cut | 125.4438 | 0 | 69927.9037 | 76203.2144 | 87 | 6580 | 614.3329 | 6610 | 615.6241 | -30.136 | 1 | 29.3481 | 1
252 |  | 6598 | 615.0998 | 3.7868 | 615.1076 | -0.0078141 | 29.4439 | 173.9486 | Cut | 173.9486 | 0 | 70101.8523 | 76203.2144 | 87 | 6580 | 614.3329 | 6610 | 615.6241 | -30.0774 | 1 | 29.3012 | 1
253 |  | 6604 | 615.325 | 3.7207 | 615.3658 | -0.040812 | 30.4767 | 179.7617 | Cut | 179.7617 | 0 | 70281.614 | 76203.2144 | 87 | 6580 | 614.3329 | 6610 | 615.6241 | -30.028 | 1 | 29.2629 | 1
254 |  | 6610 | 615.5463 | 3.6546 | 615.6241 | -0.077777 | 31.6387 | 186.3462 | Cut | 186.3462 | 0 | 70467.9602 | 76203.2144 | 88 | 6610 | 615.6241 | 6640 | 616.8587 | -29.9875 | 1 | 29.2331 | 1
255 |  | 6616 | 615.7636 | 3.5885 | 615.871 | -0.10742 | 32.5746 | 192.6401 | Cut | 192.6401 | 0 | 70660.6003 | 76203.2144 | 88 | 6610 | 615.6241 | 6640 | 616.8587 | -29.9555 | 1 | 29.2113 | 1
256 |  | 6622 | 615.9769 | 3.5223 | 616.1179 | -0.14103 | 33.64 | 198.644 | Cut | 198.644 | 0 | 70859.2443 | 76203.2144 | 88 | 6610 | 615.6241 | 6640 | 616.8587 | -29.9316 | 1 | 29.1971 | 1
257 |  | 6628 | 616.1863 | 3.4562 | 616.3649 | -0.17861 | 34.8365 | 205.4296 | Cut | 205.4296 | 0 | 71064.6739 | 76203.2144 | 88 | 6610 | 615.6241 | 6640 | 616.8587 | -29.9155 | 1 | 29.1903 | 1
258 |  | 6634 | 616.3916 | 3.3901 | 616.6118 | -0.22016 | 36.1659 | 213.0072 | Cut | 213.0072 | 0 | 71277.6812 | 76203.2144 | 88 | 6610 | 615.6241 | 6640 | 616.8587 | -29.9069 | 1 | 29.1906 | 1
259 |  | 6640 | 616.5931 | 3.324 | 616.8587 | -0.26567 | 37.6301 | 221.3881 | Cut | 221.3881 | 0 | 71499.0693 | 76203.2144 | 89 | 6640 | 616.8587 | 6670 | 617.8362 | -29.9055 | 1 | 29.1977 | 1
260 |  | 6646 | 616.7905 | 3.2579 | 617.0542 | -0.2637 | 37.5665 | 225.5901 | Cut | 225.5901 | 0 | 71724.6593 | 76203.2144 | 89 | 6640 | 616.8587 | 6670 | 617.8362 | -29.9111 | 1 | 29.2114 | 1
261 |  | 6652 | 616.984 | 3.1917 | 617.2497 | -0.2657 | 37.6309 | 225.5924 | Cut | 225.5924 | 0 | 71950.2518 | 76203.2144 | 89 | 6640 | 616.8587 | 6670 | 617.8362 | -29.9233 | 1 | 29.2314 | 1
262 |  | 6658 | 617.1735 | 3.1256 | 617.4452 | -0.27166 | 37.8234 | 226.3629 | Cut | 226.3629 | 0 | 72176.6147 | 76203.2144 | 89 | 6640 | 616.8587 | 6670 | 617.8362 | -29.9421 | 1 | 29.2577 | 1
263 |  | 6664 | 617.3591 | 3.0595 | 617.6407 | -0.28159 | 38.1442 | 227.9027 | Cut | 227.9027 | 0 | 72404.5175 | 76203.2144 | 89 | 6640 | 616.8587 | 6670 | 617.8362 | -29.9671 | 1 | 29.2899 | 1
264 |  | 6670 | 617.5407 | 2.9934 | 617.8362 | -0.29549 | 38.5938 | 230.2141 | Cut | 230.2141 | 0 | 72634.7315 | 76203.2144 | 90 | 6670 | 617.8362 | 6700 | 618.6025 | -29.9983 | 1 | 29.328 | 1
265 |  | 6676 | 617.7183 | 2.9273 | 617.9894 | -0.27113 | 37.8064 | 229.2008 | Cut | 229.2008 | 0 | 72863.9323 | 76203.2144 | 90 | 6670 | 617.8362 | 6700 | 618.6025 | -30.0355 | 1 | 29.3717 | 1
266 |  | 6682 | 617.8919 | 2.8611 | 618.1427 | -0.25075 | 37.1491 | 224.8667 | Cut | 224.8667 | 0 | 73088.799 | 76203.2144 | 90 | 6670 | 617.8362 | 6700 | 618.6025 | -30.0785 | 1 | 29.421 | 1
267 |  | 6688 | 618.0616 | 2.795 | 618.2959 | -0.23433 | 36.621 | 221.3102 | Cut | 221.3102 | 0 | 73310.1093 | 76203.2144 | 90 | 6670 | 617.8362 | 6700 | 618.6025 | -30.1271 | 1 | 29.4757 | 1
268 |  | 6694 | 618.2273 | 2.7289 | 618.4492 | -0.22188 | 36.2211 | 218.5262 | Cut | 218.5262 | 0 | 73528.6355 | 76203.2144 | 90 | 6670 | 617.8362 | 6700 | 618.6025 | -30.1813 | 1 | 29.5357 | 1
269 |  | 6700 | 618.3891 | 2.6628 | 618.6025 | -0.2134 | 35.949 | 216.5104 | Cut | 216.5104 | 0 | 73745.1459 | 76203.2144 | 91 | 6700 | 618.6025 | 6730 | 619.2911 | -30.2409 | 1 | 29.6009 | 1
270 |  | 6706 | 618.5469 | 2.5967 | 618.7402 | -0.19333 | 35.3066 | 213.7668 | Cut | 213.7668 | 0 | 73958.9127 | 76203.2144 | 91 | 6700 | 618.6025 | 6730 | 619.2911 | -30.3059 | 1 | 29.6712 | 1
271 |  | 6712 | 618.7007 | 2.5305 | 618.8779 | -0.17723 | 34.7923 | 210.2965 | Cut | 210.2965 | 0 | 74169.2092 | 76203.2144 | 91 | 6700 | 618.6025 | 6730 | 619.2911 | -30.3761 | 1 | 29.7466 | 1
272 |  | 6718 | 618.8505 | 2.4644 | 619.0156 | -0.16509 | 34.4054 | 207.5929 | Cut | 207.5929 | 0 | 74376.8021 | 76203.2144 | 91 | 6700 | 618.6025 | 6730 | 619.2911 | -30.4515 | 1 | 29.8269 | 1
273 |  | 6724 | 618.9964 | 2.3983 | 619.1533 | -0.15692 | 34.1453 | 205.6519 | Cut | 205.6519 | 0 | 74582.454 | 76203.2144 | 91 | 6700 | 618.6025 | 6730 | 619.2911 | -30.532 | 1 | 29.912 | 1
274 |  | 6730 | 619.1383 | 2.3322 | 619.2911 | -0.15272 | 34.0116 | 204.4708 | Cut | 204.4708 | 0 | 74786.9248 | 76203.2144 | 92 | 6730 | 619.2911 | 6760 | 619.7465 | -30.6175 | 1 | 30.0021 | 1
275 |  | 6736 | 619.2763 | 2.2661 | 619.3821 | -0.10586 | 32.5254 | 199.611 | Cut | 199.611 | 0 | 74986.5358 | 76203.2144 | 92 | 6730 | 619.2911 | 6760 | 619.7465 | -30.708 | 1 | 30.0968 | 1
276 |  | 6742 | 619.4103 | 2.1999 | 619.4732 | -0.06297 | 31.1726 | 191.0938 | Cut | 191.0938 | 0 | 75177.6296 | 76203.2144 | 92 | 6730 | 619.2911 | 6760 | 619.7465 | -30.8033 | 1 | 30.1964 | 1
277 |  | 6748 | 619.5403 | 2.1338 | 619.5643 | -0.024043 | 29.9513 | 183.3717 | Cut | 183.3717 | 0 | 75361.0013 | 76203.2144 | 92 | 6730 | 619.2911 | 6760 | 619.7465 | -30.9036 | 1 | 30.3006 | 1
278 |  | 6754 | 619.6663 | 2.0677 | 619.6554 | 0.010916 | 28.8597 | 176.4329 | Cut | 176.4329 | 0 | 75537.4342 | 76203.2144 | 92 | 6730 | 619.2911 | 6760 | 619.7465 | -31.0087 | 1 | 30.4095 | 1
279 |  | 6760 | 619.7884 | 2.0016 | 619.7465 | 0.041908 | 27.896 | 170.2669 | Cut | 170.2669 | 0 | 75707.7012 | 76203.2144 | 93 | 6760 | 619.7465 | 6790 | 620.0784 | -31.1186 | 1 | 30.523 | 1
280 |  | 6766 | 619.9065 | 1.9355 | 619.8129 | 0.093641 | 26.2959 | 162.5758 | Cut | 162.5758 | 0 | 75870.277 | 76203.2144 | 93 | 6760 | 619.7465 | 6790 | 620.0784 | -31.2333 | 1 | 30.6412 | 1
281 |  | 6772 | 620.0206 | 1.8693 | 619.8792 | 0.14141 | 24.8281 | 153.3722 | Cut | 153.3722 | 0 | 76023.6491 | 76203.2144 | 93 | 6760 | 619.7465 | 6790 | 620.0784 | -31.3528 | 1 | 30.764 | 1
282 |  | 6778 | 620.1308 | 1.8032 | 619.9456 | 0.1852 | 23.4902 | 144.955 | Cut | 144.955 | 0 | 76168.6042 | 76203.2144 | 93 | 6760 | 619.7465 | 6790 | 620.0784 | -31.477 | 1 | 30.8914 | 1
283 |  | 6784 | 620.237 | 1.7371 | 620.012 | 0.22504 | 22.2802 | 137.3112 | Cut | 137.3112 | 0 | 76305.9153 | 76203.2144 | 93 | 6760 | 619.7465 | 6790 | 620.0784 | -31.606 | 1 | 31.0234 | 1
284 |  | 6790 | 620.3393 | 1.671 | 620.0784 | 0.2609 | 21.1961 | 130.4287 | Cut | 130.4287 | 0 | 76436.344 | 76203.2144 | 94 | 6790 | 620.0784 | 6820 | 620.2488 | -31.7398 | 1 | 31.16 | 1
285 |  | 6796 | 620.4376 | 1.6049 | 620.1125 | 0.32509 | 19.2687 | 121.3942 | Cut | 121.3942 | 0 | 76557.7382 | 76203.2144 | 94 | 6790 | 620.0784 | 6820 | 620.2488 | -31.8783 | 1 | 31.3013 | 1
286 |  | 6802 | 620.5319 | 1.5387 | 620.1466 | 0.38531 | 17.4754 | 110.232 | Cut | 110.232 | 0 | 76667.9702 | 76203.2144 | 94 | 6790 | 620.0784 | 6820 | 620.2488 | -32.0216 | 1 | 31.4472 | 1
287 |  | 6808 | 620.6222 | 1.4726 | 620.1806 | 0.44156 | 15.8133 | 99.866 | Cut | 99.866 | 0 | 76767.8362 | 76203.2144 | 94 | 6790 | 620.0784 | 6820 | 620.2488 | -32.1696 | 1 | 31.5977 | 1
288 |  | 6814 | 620.7086 | 1.4065 | 620.2147 | 0.49384 | 14.2798 | 90.2793 | Cut | 90.2793 | 0 | 76858.1156 | 76203.2144 | 94 | 6790 | 620.0784 | 6820 | 620.2488 | -32.3225 | 1 | 31.753 | 1
289 |  | 6820 | 620.791 | 1.3404 | 620.2488 | 0.54216 | 12.8724 | 81.4566 | Fill | 0 | 81.4566 | 76858.1156 | 76284.6711 | 95 | 6820 | 620.2488 | 6850 | 620.2962 | -32.4803 | 1 | 31.9129 | 1
290 |  | 6826 | 620.8694 | 1.2743 | 620.2583 | 0.61113 | 10.8797 | 71.2564 | Fill | 0 | 71.2564 | 76858.1156 | 76355.9274 | 95 | 6820 | 620.2488 | 6850 | 620.2962 | -32.6429 | 1 | 32.0777 | 1
291 |  | 6832 | 620.9439 | 1.2081 | 620.2678 | 0.67613 | 9.0191 | 59.6965 | Fill | 0 | 59.6965 | 76858.1156 | 76415.6239 | 95 | 6820 | 620.2488 | 6850 | 620.2962 | -32.8104 | 1 | 32.2472 | 1
292 |  | 6838 | 621.0144 | 1.142 | 620.2772 | 0.73716 | 7.2874 | 48.9195 | Fill | 0 | 48.9195 | 76858.1156 | 76464.5434 | 95 | 6820 | 620.2488 | 6850 | 620.2962 | -32.9829 | 1 | 32.4215 | 1
293 |  | 6844 | 621.0809 | 1.0759 | 620.2867 | 0.79422 | 5.6818 | 38.9075 | Fill | 0 | 38.9075 | 76858.1156 | 76503.451 | 95 | 6820 | 620.2488 | 6850 | 620.2962 | -33.1604 | 1 | 32.6007 | 1
294 |  | 6850 | 621.1435 | 1.0098 | 620.2962 | 0.84732 | 4.1994 | 29.6437 | Fill | 0 | 29.6437 | 76858.1156 | 76533.0946 | 96 | 6850 | 620.2962 | 6880 | 620.3748 | -33.3429 | 1 | 32.7849 | 1
295 |  | 6856 | 621.2021 | 0.94366 | 620.3119 | 0.89021 | 3.0104 | 21.6295 | Fill | 0 | 21.6295 | 76858.1156 | 76554.7242 | 96 | 6850 | 620.2962 | 6880 | 620.3748 | -33.5306 | 1 | 32.974 | 1
296 |  | 6862 | 621.2567 | 0.87754 | 620.3276 | 0.92913 | 1.9377 | 14.8443 | Fill | 0 | 14.8443 | 76858.1156 | 76569.5685 | 96 | 6850 | 620.2962 | 6880 | 620.3748 | -33.7234 | 1 | 33.1683 | 1
297 |  | 6868 | 621.3074 | 0.81142 | 620.3433 | 0.96408 | 0.97952 | 8.7517 | Fill | 0 | 8.7517 | 76858.1156 | 76578.3202 | 96 | 6850 | 620.2962 | 6880 | 620.3748 | -33.9214 | 1 | 33.3676 | 1
298 |  | 6874 | 621.3541 | 0.7453 | 620.359 | 0.99507 | 0.13417 | 3.3411 | Fill | 0 | 3.3411 | 76858.1156 | 76581.6613 | 96 | 6850 | 620.2962 | 6880 | 620.3748 | -34.1248 | 1 | 33.5722 | 1
299 |  | 6880 | 621.3968 | 0.67918 | 620.3748 | 1.0221 | 7.466 | 22.8006 | Fill | 0 | 22.8006 | 76858.1156 | 76604.4619 | 97 | 6880 | 620.3748 | 6910 | 620.5005 | -34.3336 | 1 | 33.782 | 1
300 |  | 6886 | 621.4356 | 0.61306 | 620.3999 | 1.0357 | 7.7306 | 45.5898 | Fill | 0 | 45.5898 | 76858.1156 | 76650.0517 | 97 | 6880 | 620.3748 | 6910 | 620.5005 | -34.5478 | 1 | 33.9972 | 1
301 | EVC | 6892 | 621.4704 | 0.54694 | 620.4251 | 1.0453 | 7.9189 | 46.9485 | Fill | 0 | 46.9485 | 76858.1156 | 76697.0002 | 97 | 6880 | 620.3748 | 6910 | 620.5005 | -34.7675 | 1 | 34.2179 | 1
302 |  | 6900.17 | 621.5151 | 0.54694 | 620.4593 | 1.0558 | 8.1235 | 65.5333 | Fill | 0 | 65.5333 | 76858.1156 | 76762.5335 | 97 | 6880 | 620.3748 | 6910 | 620.5005 | -35.07 | 1 | 34.5214 | 1
303 |  | 6908.34 | 621.5598 | 0.54694 | 620.4936 | 1.0662 | 8.3289 | 67.2082 | Fill | 0 | 67.2082 | 76858.1156 | 76829.7418 | 97 | 6880 | 620.3748 | 6910 | 620.5005 | -35.3712 | 1 | 34.8238 | 1
304 |  | 6916.51 | 621.6045 | 0.54694 | 620.527 | 1.0775 | 8.5522 | 68.9596 | Fill | 0 | 68.9596 | 76858.1156 | 76898.7013 | 98 | 6910 | 620.5005 | 6940 | 620.6224 | -35.6712 | 1 | 35.1249 | 1
305 |  | 6924.68 | 621.6492 | 0.54694 | 620.5601 | 1.089 | 8.7808 | 70.8056 | Fill | 0 | 70.8056 | 76858.1156 | 76969.5069 | 98 | 6910 | 620.5005 | 6940 | 620.6224 | -35.97 | 1 | 35.4248 | 1
306 |  | 6932.85 | 621.6938 | 0.54694 | 620.5933 | 1.1005 | 9.0105 | 72.6778 | Fill | 0 | 72.6778 | 76858.1156 | 77042.1847 | 98 | 6910 | 620.5005 | 6940 | 620.6224 | -36.2676 | 1 | 35.7235 | 1
307 |  | 6941.02 | 621.7385 | 0.54694 | 620.6248 | 1.1137 | 9.2757 | 74.6991 | Fill | 0 | 74.6991 | 76858.1156 | 77116.8838 | 99 | 6940 | 620.6224 | 6970 | 620.6939 | -36.564 | 1 | 36.0209 | 1
308 |  | 6949.19 | 621.7832 | 0.54694 | 620.6443 | 1.1389 | 9.7849 | 77.8625 | Fill | 0 | 77.8625 | 76858.1156 | 77194.7463 | 99 | 6940 | 620.6224 | 6970 | 620.6939 | -36.8591 | 1 | 36.3172 | 1
309 |  | 6957.36 | 621.8279 | 0.54694 | 620.6638 | 1.1641 | 10.2993 | 82.0442 | Fill | 0 | 82.0442 | 76858.1156 | 77276.7905 | 99 | 6940 | 620.6224 | 6970 | 620.6939 | -37.1531 | 1 | 36.6123 | 1
310 |  | 6965.53 | 621.8726 | 0.54694 | 620.6832 | 1.1893 | 10.8188 | 86.2673 | Fill | 0 | 86.2673 | 76858.1156 | 77363.0578 | 99 | 6940 | 620.6224 | 6970 | 620.6939 | -37.4459 | 1 | 36.9062 | 1
311 |  | 6973.7 | 621.9173 | 0.54694 | 620.7084 | 1.2089 | 11.225 | 90.0489 | Fill | 0 | 90.0489 | 76858.1156 | 77453.1067 | 100 | 6970 | 620.6939 | 7000 | 620.8113 | -37.7376 | 1 | 37.1989 | 1
312 |  | 6981.87 | 621.962 | 0.54694 | 620.7404 | 1.2216 | 11.4908 | 92.7943 | Fill | 0 | 92.7943 | 76858.1156 | 77545.901 | 100 | 6970 | 620.6939 | 7000 | 620.8113 | -38.028 | 1 | 37.4904 | 1
313 |  | 6990.04 | 622.0066 | 0.54694 | 620.7724 | 1.2343 | 11.7579 | 94.971 | Fill | 0 | 94.971 | 76858.1156 | 77640.8721 | 100 | 6970 | 620.6939 | 7000 | 620.8113 | -38.3173 | 1 | 37.7808 | 1
314 |  | 6998.21 | 622.0513 | 0.54694 | 620.8043 | 1.247 | 12.0263 | 97.1583 | Fill | 0 | 97.1583 | 76858.1156 | 77738.0303 | 100 | 6970 | 620.6939 | 7000 | 620.8113 | -38.6055 | 1 | 38.07 | 1
315 |  | 7006.38 | 622.096 | 0.54694 | 620.8459 | 1.2501 | 12.0924 | 98.5246 | Fill | 0 | 98.5246 | 76858.1156 | 77836.555 | 101 | 7000 | 620.8113 | 7030 | 620.9738 | -38.8925 | 1 | 38.3581 | 1
316 |  | 7014.55 | 622.1407 | 0.54694 | 620.8902 | 1.2505 | 12.1015 | 98.8322 | Fill | 0 | 98.8322 | 76858.1156 | 77935.3872 | 101 | 7000 | 620.8113 | 7030 | 620.9738 | -39.1783 | 1 | 38.645 | 1
317 |  | 7022.72 | 622.1854 | 0.54694 | 620.9344 | 1.251 | 12.1107 | 98.9071 | Fill | 0 | 98.9071 | 76858.1156 | 78034.2943 | 101 | 7000 | 620.8113 | 7030 | 620.9738 | -39.4631 | 1 | 38.9308 | 1
318 |  | 7030.89 | 622.2301 | 0.54694 | 620.98 | 1.2501 | 12.0924 | 98.8697 | Fill | 0 | 98.8697 | 76858.1156 | 78133.164 | 102 | 7030 | 620.9738 | 7060 | 621.18 | -39.7467 | 1 | 39.2155 | 1
319 |  | 7039.06 | 622.2748 | 0.54694 | 621.0361 | 1.2386 | 11.8498 | 97.8038 | Fill | 0 | 97.8038 | 76858.1156 | 78230.9678 | 102 | 7030 | 620.9738 | 7060 | 621.18 | -40.0292 | 1 | 39.499 | 1
320 |  | 7047.23 | 622.3194 | 0.54694 | 621.0923 | 1.2272 | 11.6082 | 95.826 | Fill | 0 | 95.826 | 76858.1156 | 78326.7938 | 102 | 7030 | 620.9738 | 7060 | 621.18 | -40.3105 | 1 | 39.7814 | 1
321 |  | 7055.4 | 622.3641 | 0.54694 | 621.1484 | 1.2157 | 11.3677 | 93.8568 | Fill | 0 | 93.8568 | 76858.1156 | 78420.6505 | 102 | 7030 | 620.9738 | 7060 | 621.18 | -40.5908 | 1 | 40.0627 | 1
322 |  | 7063.57 | 622.4088 | 0.54694 | 621.209 | 1.1998 | 11.0355 | 91.5173 | Fill | 0 | 91.5173 | 76858.1156 | 78512.1679 | 103 | 7060 | 621.18 | 7090 | 621.4237 | -40.8699 | 1 | 40.3429 | 1
323 |  | 7071.74 | 622.4535 | 0.54694 | 621.2754 | 1.1781 | 10.5868 | 88.3274 | Fill | 0 | 88.3274 | 76858.1156 | 78600.4953 | 103 | 7060 | 621.18 | 7090 | 621.4237 | -41.148 | 1 | 40.622 | 1
324 |  | 7079.91 | 622.4982 | 0.54694 | 621.3417 | 1.1565 | 10.1419 | 84.677 | Fill | 0 | 84.677 | 76858.1156 | 78685.1723 | 103 | 7060 | 621.18 | 7090 | 621.4237 | -41.425 | 1 | 40.9 | 1
325 |  | 7088.08 | 622.5429 | 0.54694 | 621.4081 | 1.1348 | 9.7007 | 81.0572 | Fill | 0 | 81.0572 | 76858.1156 | 78766.2294 | 103 | 7060 | 621.18 | 7090 | 621.4237 | -41.7009 | 1 | 41.1769 | 1
326 |  | 7096.25 | 622.5876 | 0.54694 | 621.4894 | 1.0981 | 8.9629 | 76.2408 | Fill | 0 | 76.2408 | 76858.1156 | 78842.4702 | 104 | 7090 | 621.4237 | 7120 | 621.7392 | -41.9757 | 1 | 41.4528 | 1
327 |  | 7104.42 | 622.6322 | 0.54694 | 621.5753 | 1.0569 | 8.1452 | 69.8864 | Fill | 0 | 69.8864 | 76858.1156 | 78912.3567 | 104 | 7090 | 621.4237 | 7120 | 621.7392 | -42.2495 | 1 | 41.7276 | 1
328 |  | 7112.59 | 622.6769 | 0.54694 | 621.6613 | 1.0156 | 7.3411 | 63.2615 | Fill | 0 | 63.2615 | 76858.1156 | 78975.6182 | 104 | 7090 | 621.4237 | 7120 | 621.7392 | -42.5222 | 1 | 42.0013 | 1
329 |  | 7120.76 | 622.7216 | 0.54694 | 621.7483 | 0.97327 | 0.72857 | 32.9647 | Fill | 0 | 32.9647 | 76858.1156 | 79008.5829 | 105 | 7120 | 621.7392 | 7150 | 622.0986 | -42.7938 | 1 | 42.2739 | 1
330 |  | 7128.93 | 622.7663 | 0.54694 | 621.8462 | 0.92008 | 2.1866 | 11.9086 | Fill | 0 | 11.9086 | 76858.1156 | 79020.4914 | 105 | 7120 | 621.7392 | 7150 | 622.0986 | -43.0644 | 1 | 42.5455 | 1
331 |  | 7137.1 | 622.811 | 0.54694 | 621.9441 | 0.86689 | 3.656 | 23.867 | Fill | 0 | 23.867 | 76858.1156 | 79044.3585 | 105 | 7120 | 621.7392 | 7150 | 622.0986 | -43.3339 | 1 | 42.8161 | 1
332 |  | 7145.27 | 622.8557 | 0.54694 | 622.042 | 0.8137 | 5.1367 | 35.918 | Fill | 0 | 35.918 | 76858.1156 | 79080.2765 | 105 | 7120 | 621.7392 | 7150 | 622.0986 | -43.6025 | 1 | 43.0856 | 1
333 |  | 7153.44 | 622.9003 | 0.54694 | 622.1447 | 0.75564 | 6.7661 | 48.623 | Fill | 0 | 48.623 | 76858.1156 | 79128.8994 | 106 | 7150 | 622.0986 | 7180 | 622.5006 | -43.8699 | 1 | 43.354 | 1
334 |  | 7161.61 | 622.945 | 0.54694 | 622.2542 | 0.69086 | 8.5999 | 62.7701 | Fill | 0 | 62.7701 | 76858.1156 | 79191.6696 | 106 | 7150 | 622.0986 | 7180 | 622.5006 | -44.1364 | 1 | 43.6215 | 1
335 |  | 7169.78 | 622.9897 | 0.54694 | 622.3636 | 0.62608 | 10.4504 | 77.8202 | Fill | 0 | 77.8202 | 76858.1156 | 79269.4897 | 106 | 7150 | 622.0986 | 7180 | 622.5006 | -44.4018 | 1 | 43.8879 | 1
336 |  | 7177.95 | 623.0344 | 0.54694 | 622.4731 | 0.5613 | 12.3176 | 93.0073 | Fill | 0 | 93.0073 | 76858.1156 | 79362.497 | 106 | 7150 | 622.0986 | 7180 | 622.5006 | -44.6662 | 1 | 44.1533 | 1
337 |  | 7186.12 | 623.0791 | 0.54694 | 622.5758 | 0.50328 | 14.0043 | 107.525 | Fill | 0 | 107.525 | 76858.1156 | 79470.022 | 107 | 7180 | 622.5006 | 7210 | 622.8694 | -44.9296 | 1 | 44.4177 | 1
338 |  | 7194.29 | 623.1238 | 0.54694 | 622.6763 | 0.44753 | 15.6377 | 121.0875 | Cut | 121.0875 | 0 | 76979.2031 | 79470.022 | 107 | 7180 | 622.5006 | 7210 | 622.8694 | -45.192 | 1 | 44.6811 | 1
339 |  | 7202.46 | 623.1685 | 0.54694 | 622.7767 | 0.39177 | 17.2836 | 134.4837 | Cut | 134.4837 | 0 | 77113.6868 | 79470.022 | 107 | 7180 | 622.5006 | 7210 | 622.8694 | -45.4535 | 1 | 44.9434 | 1
340 |  | 7210.63 | 623.2131 | 0.54694 | 622.8767 | 0.3364 | 18.9305 | 147.9349 | Cut | 147.9349 | 0 | 77261.6216 | 79470.022 | 108 | 7210 | 622.8694 | 7240 | 623.22 | -45.7139 | 1 | 45.2048 | 1
341 |  | 7218.8 | 623.2578 | 0.54694 | 622.9722 | 0.2856 | 20.4524 | 160.8794 | Cut | 160.8794 | 0 | 77422.5011 | 79470.022 | 108 | 7210 | 622.8694 | 7240 | 623.22 | -45.9733 | 1 | 45.4652 | 1
342 |  | 7226.97 | 623.3025 | 0.54694 | 623.0677 | 0.2348 | 21.9846 | 173.3553 | Cut | 173.3553 | 0 | 77595.8564 | 79470.022 | 108 | 7210 | 622.8694 | 7240 | 623.22 | -46.2318 | 1 | 45.7246 | 1
343 |  | 7235.14 | 623.3472 | 0.54694 | 623.1632 | 0.18399 | 23.5271 | 185.9156 | Cut | 185.9156 | 0 | 77781.7719 | 79470.022 | 108 | 7210 | 622.8694 | 7240 | 623.22 | -46.4892 | 1 | 45.9831 | 1
344 |  | 7243.31 | 623.3919 | 0.54694 | 623.247 | 0.14488 | 24.7216 | 197.0961 | Cut | 197.0961 | 0 | 77978.868 | 79470.022 | 109 | 7240 | 623.22 | 7270 | 623.4646 | -46.7458 | 1 | 46.2405 | 1
345 |  | 7251.48 | 623.4366 | 0.54694 | 623.3136 | 0.12295 | 25.3942 | 204.723 | Cut | 204.723 | 0 | 78183.591 | 79470.022 | 109 | 7240 | 623.22 | 7270 | 623.4646 | -47.0013 | 1 | 46.497 | 1
346 |  | 7259.65 | 623.4813 | 0.54694 | 623.3802 | 0.10101 | 26.0688 | 210.2263 | Cut | 210.2263 | 0 | 78393.8173 | 79470.022 | 109 | 7240 | 623.22 | 7270 | 623.4646 | -47.2559 | 1 | 46.7526 | 1
347 |  | 7267.82 | 623.5259 | 0.54694 | 623.4469 | 0.079079 | 26.7452 | 215.7453 | Cut | 215.7453 | 0 | 78609.5626 | 79470.022 | 109 | 7240 | 623.22 | 7270 | 623.4646 | -47.5095 | 1 | 47.0071 | 1
348 |  | 7275.99 | 623.5706 | 0.54694 | 623.5083 | 0.062286 | 27.2644 | 220.6295 | Cut | 220.6295 | 0 | 78830.1921 | 79470.022 | 110 | 7270 | 623.4646 | 7300 | 623.6835 | -47.7622 | 1 | 47.2608 | 1
349 |  | 7284.16 | 623.6153 | 0.54694 | 623.568 | 0.047366 | 27.7267 | 224.6387 | Cut | 224.6387 | 0 | 79054.8307 | 79470.022 | 110 | 7270 | 623.4646 | 7300 | 623.6835 | -48.014 | 1 | 47.5135 | 1
350 |  | 7292.33 | 623.66 | 0.54694 | 623.6276 | 0.032445 | 28.1898 | 228.4189 | Cut | 228.4189 | 0 | 79283.2497 | 79470.022 | 110 | 7270 | 623.4646 | 7300 | 623.6835 | -48.2648 | 1 | 47.7652 | 1
351 | BVC 4 | 7300.5 | 623.7047 | 0.54694 | 623.6854 | 0.019239 | 28.6005 | 231.9884 | Cut | 231.9884 | 0 | 79515.2381 | 79470.022 | 111 | 7300 | 623.6835 | 7330 | 623.7995 | -48.5147 | 1 | 48.016 | 1
352 |  | 7305 | 623.7282 | 0.49662 | 623.7028 | 0.025322 | 28.4112 | 128.2763 | Cut | 128.2763 | 0 | 79643.5144 | 79470.022 | 111 | 7300 | 623.6835 | 7330 | 623.7995 | -48.6542 | 1 | 48.156 | 1
353 |  | 7309.5 | 623.7494 | 0.44629 | 623.7202 | 0.029141 | 28.2925 | 127.5834 | Cut | 127.5834 | 0 | 79771.0978 | 79470.022 | 111 | 7300 | 623.6835 | 7330 | 623.7995 | -48.798 | 1 | 48.3003 | 1
354 |  | 7314 | 623.7683 | 0.39596 | 623.7376 | 0.030695 | 28.2442 | 127.2076 | Cut | 127.2076 | 0 | 79898.3054 | 79470.022 | 111 | 7300 | 623.6835 | 7330 | 623.7995 | -48.9462 | 1 | 48.4489 | 1
355 |  | 7318.5 | 623.785 | 0.34563 | 623.755 | 0.029983 | 28.2663 | 127.1487 | Cut | 127.1487 | 0 | 80025.4541 | 79470.022 | 111 | 7300 | 623.6835 | 7330 | 623.7995 | -49.0987 | 1 | 48.6017 | 1
356 |  | 7323 | 623.7994 | 0.2953 | 623.7724 | 0.027008 | 28.3588 | 127.4066 | Cut | 127.4066 | 0 | 80152.8607 | 79470.022 | 111 | 7300 | 623.6835 | 7330 | 623.7995 | -49.2557 | 1 | 48.759 | 1
357 |  | 7327.5 | 623.8116 | 0.24497 | 623.7898 | 0.021767 | 28.5218 | 127.9814 | Cut | 127.9814 | 0 | 80280.8421 | 79470.022 | 111 | 7300 | 623.6835 | 7330 | 623.7995 | -49.4171 | 1 | 48.9206 | 1
358 |  | 7332 | 623.8215 | 0.19465 | 623.7966 | 0.024854 | 28.4258 | 128.1321 | Cut | 128.1321 | 0 | 80408.9742 | 79470.022 | 112 | 7330 | 623.7995 | 7360 | 623.7566 | -49.583 | 1 | 49.0867 | 1
359 |  | 7336.5 | 623.8291 | 0.14432 | 623.7902 | 0.038918 | 27.9888 | 126.9328 | Cut | 126.9328 | 0 | 80535.907 | 79470.022 | 112 | 7330 | 623.7995 | 7360 | 623.7566 | -49.7534 | 1 | 49.2573 | 1
360 |  | 7341 | 623.8345 | 0.093989 | 623.7838 | 0.050716 | 27.6228 | 125.1261 | Cut | 125.1261 | 0 | 80661.0331 | 79470.022 | 112 | 7330 | 623.7995 | 7360 | 623.7566 | -49.9283 | 1 | 49.4324 | 1
361 |  | 7345.5 | 623.8376 | 0.04366 | 623.7773 | 0.06025 | 27.3275 | 123.6381 | Cut | 123.6381 | 0 | 80784.6712 | 79470.022 | 112 | 7330 | 623.7995 | 7360 | 623.7566 | -50.1079 | 1 | 49.612 | 1
362 |  | 7350 | 623.8384 | -0.0066685 | 623.7709 | 0.067519 | 27.1025 | 122.4675 | Cut | 122.4675 | 0 | 80907.1387 | 79470.022 | 112 | 7330 | 623.7995 | 7360 | 623.7566 | -50.2922 | 1 | 49.7963 | 1
363 |  | 7354.5 | 623.837 | -0.056997 | 623.7645 | 0.072523 | 26.9478 | 121.6133 | Cut | 121.6133 | 0 | 81028.752 | 79470.022 | 112 | 7330 | 623.7995 | 7360 | 623.7566 | -50.4811 | 1 | 49.9852 | 1
364 |  | 7359 | 623.8333 | -0.10733 | 623.758 | 0.075262 | 26.8631 | 121.0746 | Cut | 121.0746 | 0 | 81149.8266 | 79470.022 | 112 | 7330 | 623.7995 | 7360 | 623.7566 | -50.6748 | 1 | 50.1788 | 1
365 |  | 7363.5 | 623.8273 | -0.15765 | 623.749 | 0.078329 | 26.7684 | 120.671 | Cut | 120.671 | 0 | 81270.4976 | 79470.022 | 113 | 7360 | 623.7566 | 7390 | 623.6915 | -50.8734 | 1 | 50.3772 | 1
366 |  | 7368 | 623.8191 | -0.20798 | 623.7392 | 0.079871 | 26.7208 | 120.3507 | Cut | 120.3507 | 0 | 81390.8483 | 79470.022 | 113 | 7360 | 623.7566 | 7390 | 623.6915 | -51.0768 | 1 | 50.5805 | 1
367 |  | 7372.5 | 623.8086 | -0.25831 | 623.7294 | 0.079148 | 26.7431 | 120.2938 | Cut | 120.2938 | 0 | 81511.1421 | 79470.022 | 113 | 7360 | 623.7566 | 7390 | 623.6915 | -51.2851 | 1 | 50.7886 | 1
368 |  | 7377 | 623.7958 | -0.30864 | 623.7197 | 0.076161 | 26.8354 | 120.5516 | Cut | 120.5516 | 0 | 81631.6937 | 79470.022 | 113 | 7360 | 623.7566 | 7390 | 623.6915 | -51.4985 | 1 | 51.0017 | 1
369 |  | 7381.5 | 623.7808 | -0.35897 | 623.7099 | 0.070908 | 26.9977 | 121.1245 | Cut | 121.1245 | 0 | 81752.8182 | 79470.022 | 113 | 7360 | 623.7566 | 7390 | 623.6915 | -51.717 | 1 | 51.2199 | 1
370 |  | 7386 | 623.7635 | -0.4093 | 623.7001 | 0.063391 | 27.2302 | 122.0129 | Cut | 122.0129 | 0 | 81874.8311 | 79470.022 | 113 | 7360 | 623.7566 | 7390 | 623.6915 | -51.9406 | 1 | 51.4431 | 1
371 |  | 7390.5 | 623.744 | -0.45962 | 623.6889 | 0.055104 | 27.4868 | 123.1134 | Cut | 123.1134 | 0 | 81997.9444 | 79470.022 | 114 | 7390 | 623.6915 | 7420 | 623.5367 | -52.1694 | 1 | 51.6715 | 1
372 |  | 7395 | 623.7222 | -0.50995 | 623.6657 | 0.056509 | 27.4433 | 123.5928 | Cut | 123.5928 | 0 | 82121.5372 | 79470.022 | 114 | 7390 | 623.6915 | 7420 | 623.5367 | -52.4035 | 1 | 51.9052 | 1
373 |  | 7399.5 | 623.6981 | -0.56028 | 623.6424 | 0.055649 | 27.4699 | 123.5548 | Cut | 123.5548 | 0 | 82245.0921 | 79470.022 | 114 | 7390 | 623.6915 | 7420 | 623.5367 | -52.643 | 1 | 52.1442 | 1
374 |  | 7404 | 623.6717 | -0.61061 | 623.6192 | 0.052524 | 27.5668 | 123.8326 | Cut | 123.8326 | 0 | 82368.9247 | 79470.022 | 114 | 7390 | 623.6915 | 7420 | 623.5367 | -52.888 | 1 | 52.3886 | 1
375 |  | 7408.5 | 623.6431 | -0.66094 | 623.596 | 0.047135 | 27.7338 | 124.4264 | Cut | 124.4264 | 0 | 82493.3511 | 79470.022 | 114 | 7390 | 623.6915 | 7420 | 623.5367 | -53.1385 | 1 | 52.6386 | 1
376 |  | 7413 | 623.6123 | -0.71127 | 623.5728 | 0.03948 | 27.9713 | 125.3367 | Cut | 125.3367 | 0 | 82618.6877 | 79470.022 | 114 | 7390 | 623.6915 | 7420 | 623.5367 | -53.3946 | 1 | 52.8941 | 1
377 |  | 7417.5 | 623.5791 | -0.7616 | 623.5496 | 0.029561 | 28.2794 | 126.5642 | Cut | 126.5642 | 0 | 82745.252 | 79470.022 | 114 | 7390 | 623.6915 | 7420 | 623.5367 | -53.6565 | 1 | 53.1553 | 1
378 |  | 7422 | 623.5437 | -0.81192 | 623.5208 | 0.022893 | 28.4868 | 127.724 | Cut | 127.724 | 0 | 82872.9759 | 79470.022 | 115 | 7420 | 623.5367 | 7450 | 623.2991 | -53.9243 | 1 | 53.4222 | 1
379 |  | 7426.5 | 623.506 | -0.86225 | 623.4852 | 0.020856 | 28.5502 | 128.3332 | Cut | 128.3332 | 0 | 83001.3091 | 79470.022 | 115 | 7420 | 623.5367 | 7450 | 623.2991 | -54.1979 | 1 | 53.6951 | 1
380 |  | 7431 | 623.4661 | -0.91258 | 623.4496 | 0.016553 | 28.6841 | 128.7771 | Cut | 128.7771 | 0 | 83130.0862 | 79470.022 | 115 | 7420 | 623.5367 | 7450 | 623.2991 | -54.4776 | 1 | 53.974 | 1
381 |  | 7435.5 | 623.4239 | -0.96291 | 623.4139 | 0.0099858 | 28.8886 | 129.5387 | Cut | 129.5387 | 0 | 83259.6249 | 79470.022 | 115 | 7420 | 623.5367 | 7450 | 623.2991 | -54.7635 | 1 | 54.2589 | 1
382 |  | 7440 | 623.3794 | -1.0132 | 623.3783 | 0.0011538 | 29.164 | 130.6185 | Cut | 130.6185 | 0 | 83390.2433 | 79470.022 | 115 | 7420 | 623.5367 | 7450 | 623.2991 | -55.0556 | 1 | 54.5501 | 1
383 |  | 7444.5 | 623.3327 | -1.0636 | 623.3427 | -0.009943 | 29.5104 | 132.0175 | Cut | 132.0175 | 0 | 83522.2608 | 79470.022 | 115 | 7420 | 623.5367 | 7450 | 623.2991 | -55.3541 | 1 | 54.8477 | 1
384 |  | 7449 | 623.2837 | -1.1139 | 623.307 | -0.023305 | 29.9282 | 133.7369 | Cut | 133.7369 | 0 | 83655.9976 | 79470.022 | 115 | 7420 | 623.5367 | 7450 | 623.2991 | -55.6592 | 1 | 55.1516 | 1
385 |  | 7453.5 | 623.2325 | -1.1642 | 623.2608 | -0.028307 | 30.0848 | 135.0292 | Cut | 135.0292 | 0 | 83791.0268 | 79470.022 | 116 | 7450 | 623.2991 | 7480 | 622.9705 | -55.9708 | 1 | 55.4622 | 1
386 |  | 7458 | 623.1789 | -1.2146 | 623.2115 | -0.032538 | 30.2173 | 135.6797 | Cut | 135.6797 | 0 | 83926.7065 | 79470.022 | 116 | 7450 | 623.2991 | 7480 | 622.9705 | -56.2893 | 1 | 55.7795 | 1
387 |  | 7462.5 | 623.1232 | -1.2649 | 623.1622 | -0.039035 | 30.4209 | 136.4361 | Cut | 136.4361 | 0 | 84063.1426 | 79470.022 | 116 | 7450 | 623.2991 | 7480 | 622.9705 | -56.6146 | 1 | 56.1036 | 1
388 |  | 7467 | 623.0651 | -1.3152 | 623.1129 | -0.047796 | 30.6958 | 137.5126 | Cut | 137.5126 | 0 | 84200.6552 | 79470.022 | 116 | 7450 | 623.2991 | 7480 | 622.9705 | -56.947 | 1 | 56.4347 | 1
389 |  | 7471.5 | 623.0048 | -1.3655 | 623.0636 | -0.058822 | 31.0422 | 138.9104 | Cut | 138.9104 | 0 | 84339.5656 | 79470.022 | 116 | 7450 | 623.2991 | 7480 | 622.9705 | -57.2866 | 1 | 56.773 | 1
390 |  | 7476 | 622.9422 | -1.4159 | 623.0143 | -0.072112 | 31.4603 | 140.6305 | Cut | 140.6305 | 0 | 84480.1962 | 79470.022 | 116 | 7450 | 623.2991 | 7480 | 622.9705 | -57.6336 | 1 | 57.1186 | 1
391 |  | 7480.5 | 622.8774 | -1.4662 | 622.9635 | -0.086177 | 31.9036 | 142.5687 | Cut | 142.5687 | 0 | 84622.7649 | 79470.022 | 117 | 7480 | 622.9705 | 7510 | 622.5524 | -57.9881 | 1 | 57.4717 | 1
392 |  | 7485 | 622.8103 | -1.5165 | 622.9008 | -0.090579 | 32.0425 | 143.8786 | Cut | 143.8786 | 0 | 84766.6436 | 79470.022 | 117 | 7480 | 622.9705 | 7510 | 622.5524 | -58.3503 | 1 | 57.8323 | 1
393 |  | 7489.5 | 622.7409 | -1.5669 | 622.8381 | -0.097247 | 32.253 | 144.6649 | Cut | 144.6649 | 0 | 84911.3084 | 79470.022 | 117 | 7480 | 622.9705 | 7510 | 622.5524 | -58.7203 | 1 | 58.2008 | 1
394 |  | 7494 | 622.6692 | -1.6172 | 622.7754 | -0.10618 | 32.5353 | 145.7738 | Cut | 145.7738 | 0 | 85057.0822 | 79470.022 | 117 | 7480 | 622.9705 | 7510 | 622.5524 | -59.0984 | 1 | 58.5773 | 1
395 |  | 7498.5 | 622.5953 | -1.6675 | 622.7127 | -0.11738 | 32.8897 | 147.2062 | Cut | 147.2062 | 0 | 85204.2884 | 79470.022 | 117 | 7480 | 622.9705 | 7510 | 622.5524 | -59.4847 | 1 | 58.9619 | 1
396 |  | 7503 | 622.5192 | -1.7178 | 622.65 | -0.13084 | 33.3164 | 148.9635 | Cut | 148.9635 | 0 | 85353.252 | 79470.022 | 117 | 7480 | 622.9705 | 7510 | 622.5524 | -59.8794 | 1 | 59.3549 | 1
397 |  | 7507.5 | 622.4407 | -1.7682 | 622.5873 | -0.14656 | 33.8157 | 151.0472 | Cut | 151.0472 | 0 | 85504.2992 | 79470.022 | 117 | 7480 | 622.9705 | 7510 | 622.5524 | -60.2827 | 1 | 59.7564 | 1
398 |  | 7512 | 622.36 | -1.8185 | 622.5192 | -0.15915 | 34.2163 | 153.072 | Cut | 153.072 | 0 | 85657.3712 | 79470.022 | 118 | 7510 | 622.5524 | 7540 | 622.0534 | -60.6949 | 1 | 60.1668 | 1
399 |  | 7516.5 | 622.2771 | -1.8688 | 622.4443 | -0.16726 | 34.4745 | 154.5542 | Cut | 154.5542 | 0 | 85811.9254 | 79470.022 | 118 | 7510 | 622.5524 | 7540 | 622.0534 | -61.1162 | 1 | 60.586 | 1
400 |  | 7521 | 622.1918 | -1.9192 | 622.3695 | -0.17763 | 34.8052 | 155.8791 | Cut | 155.8791 | 0 | 85967.8045 | 79470.022 | 118 | 7510 | 622.5524 | 7540 | 622.0534 | -61.5467 | 1 | 61.0146 | 1
401 | EVC | 7525.5 | 622.1043 | -1.9695 | 622.2946 | -0.19027 | 35.2087 | 157.5311 | Cut | 157.5311 | 0 | 86125.3356 | 79470.022 | 118 | 7510 | 622.5524 | 7540 | 622.0534 | -61.9867 | 1 | 61.4525 | 1
402 |  | 7533.64 | 621.944 | -1.9695 | 622.1592 | -0.21517 | 36.0059 | 289.8432 | Cut | 289.8432 | 0 | 86415.1788 | 79470.022 | 118 | 7510 | 622.5524 | 7540 | 622.0534 | -62.7972 | 1 | 62.2592 | 1
403 |  | 7541.78 | 621.7837 | -1.9695 | 622.0293 | -0.24558 | 36.9826 | 297.0629 | Cut | 297.0629 | 0 | 86712.2417 | 79470.022 | 119 | 7540 | 622.0534 | 7570 | 621.6471 | -63.6194 | 1 | 63.0775 | 1
404 |  | 7549.92 | 621.6234 | -1.9695 | 621.919 | -0.29564 | 38.5989 | 307.6167 | Cut | 307.6167 | 0 | 87019.8584 | 79470.022 | 119 | 7540 | 622.0534 | 7570 | 621.6471 | -64.4537 | 1 | 63.9078 | 1
405 |  | 7558.06 | 621.4631 | -1.9695 | 621.8088 | -0.34571 | 40.2253 | 320.8146 | Cut | 320.8146 | 0 | 87340.673 | 79470.022 | 119 | 7540 | 622.0534 | 7570 | 621.6471 | -65.3002 | 1 | 64.7503 | 1
406 |  | 7566.2 | 621.3028 | -1.9695 | 621.6985 | -0.39578 | 41.8617 | 334.0942 | Cut | 334.0942 | 0 | 87674.7672 | 79470.022 | 119 | 7540 | 622.0534 | 7570 | 621.6471 | -66.1592 | 1 | 65.6052 | 1
407 |  | 7574.34 | 621.1424 | -1.9695 | 621.5837 | -0.44128 | 43.3573 | 346.8414 | Cut | 346.8414 | 0 | 88021.6086 | 79470.022 | 120 | 7570 | 621.6471 | 7600 | 621.2091 | -67.031 | 1 | 66.4729 | 1
408 |  | 7582.48 | 620.9821 | -1.9695 | 621.4649 | -0.48277 | 44.7284 | 358.5089 | Cut | 358.5089 | 0 | 88380.1175 | 79470.022 | 120 | 7570 | 621.6471 | 7600 | 621.2091 | -67.9159 | 1 | 67.3536 | 1
409 |  | 7590.62 | 620.8218 | -1.9695 | 621.3461 | -0.52426 | 46.1064 | 369.698 | Cut | 369.698 | 0 | 88749.8155 | 79470.022 | 120 | 7570 | 621.6471 | 7600 | 621.2091 | -68.8142 | 1 | 68.2477 | 1
410 |  | 7598.76 | 620.6615 | -1.9695 | 621.2272 | -0.56574 | 47.4914 | 380.9431 | Cut | 380.9431 | 0 | 89130.7585 | 79470.022 | 120 | 7570 | 621.6471 | 7600 | 621.2091 | -69.7262 | 1 | 69.1554 | 1
411 |  | 7606.9 | 620.5012 | -1.9695 | 621.0955 | -0.59429 | 48.4481 | 390.4734 | Cut | 390.4734 | 0 | 89521.2319 | 79470.022 | 121 | 7600 | 621.2091 | 7630 | 620.7149 | -70.6523 | 1 | 70.0771 | 1
412 |  | 7615.04 | 620.3409 | -1.9695 | 620.9614 | -0.6205 | 49.3296 | 397.9552 | Cut | 397.9552 | 0 | 89919.1871 | 79470.022 | 121 | 7600 | 621.2091 | 7630 | 620.7149 | -71.5927 | 1 | 71.013 | 1
413 |  | 7623.18 | 620.1805 | -1.9695 | 620.8273 | -0.64671 | 50.214 | 405.1424 | Cut | 405.1424 | 0 | 90324.3294 | 79470.022 | 121 | 7600 | 621.2091 | 7630 | 620.7149 | -72.5477 | 1 | 71.9635 | 1
414 |  | 7631.32 | 620.0202 | -1.9695 | 620.6932 | -0.67292 | 51.1008 | 412.351 | Cut | 412.351 | 0 | 90736.6805 | 79470.022 | 122 | 7630 | 620.7149 | 7660 | 620.2205 | -73.5178 | 1 | 72.929 | 1
415 |  | 7639.46 | 619.8599 | -1.9695 | 620.559 | -0.6991 | 51.9892 | 419.5765 | Cut | 419.5765 | 0 | 91156.257 | 79470.022 | 122 | 7630 | 620.7149 | 7660 | 620.2205 | -74.5033 | 1 | 73.9098 | 1
416 |  | 7647.6 | 619.6996 | -1.9695 | 620.4249 | -0.72527 | 52.8804 | 426.8196 | Cut | 426.8196 | 0 | 91583.0766 | 79470.022 | 122 | 7630 | 620.7149 | 7660 | 620.2205 | -75.5045 | 1 | 74.9063 | 1
417 |  | 7655.74 | 619.5393 | -1.9695 | 620.2907 | -0.75144 | 53.7744 | 434.085 | Cut | 434.085 | 0 | 92017.1616 | 79470.022 | 122 | 7630 | 620.7149 | 7660 | 620.2205 | -76.5218 | 1 | 75.9188 | 1
418 |  | 7663.88 | 619.379 | -1.9695 | 620.1571 | -0.77815 | 54.6894 | 441.4474 | Cut | 441.4474 | 0 | 92458.609 | 79470.022 | 123 | 7660 | 620.2205 | 7690 | 619.7303 | -77.5557 | 1 | 76.9478 | 1
419 |  | 7672.02 | 619.2187 | -1.9695 | 620.0241 | -0.80545 | 55.6275 | 448.9895 | Cut | 448.9895 | 0 | 92907.5985 | 79470.022 | 123 | 7660 | 620.2205 | 7690 | 619.7303 | -78.6065 | 1 | 77.9936 | 1
420 |  | 7680.16 | 619.0583 | -1.9695 | 619.8911 | -0.83274 | 56.5685 | 456.6376 | Cut | 456.6376 | 0 | 93364.2361 | 79470.022 | 123 | 7660 | 620.2205 | 7690 | 619.7303 | -79.6747 | 1 | 79.0567 | 1
421 |  | 7688.3 | 618.898 | -1.9695 | 619.7581 | -0.86004 | 57.5126 | 464.31 | Cut | 464.31 | 0 | 93828.5461 | 79470.022 | 123 | 7660 | 620.2205 | 7690 | 619.7303 | -80.7606 | 1 | 80.1375 | 1
422 |  | 7696.44 | 618.7377 | -1.9695 | 619.6224 | -0.88466 | 58.3665 | 471.6279 | Cut | 471.6279 | 0 | 94300.174 | 79470.022 | 124 | 7690 | 619.7303 | 7720 | 619.2276 | -81.8648 | 1 | 81.2365 | 1
423 |  | 7704.58 | 618.5774 | -1.9695 | 619.486 | -0.90857 | 59.1983 | 478.489 | Cut | 478.489 | 0 | 94778.663 | 79470.022 | 124 | 7690 | 619.7303 | 7720 | 619.2276 | -82.9877 | 1 | 82.354 | 1
424 |  | 7712.72 | 618.4171 | -1.9695 | 619.3496 | -0.93248 | 60.0324 | 485.2691 | Cut | 485.2691 | 0 | 95263.9321 | 79470.022 | 124 | 7690 | 619.7303 | 7720 | 619.2276 | -84.1297 | 1 | 83.4906 | 1
425 |  | 7720.86 | 618.2568 | -1.9695 | 619.2101 | -0.9533 | 60.7605 | 491.6272 | Cut | 491.6272 | 0 | 95755.5594 | 79470.022 | 125 | 7720 | 619.2276 | 7750 | 618.617 | -85.2914 | 1 | 84.6468 | 1
426 |  | 7729 | 618.0964 | -1.9695 | 619.0444 | -0.94796 | 60.5736 | 493.8299 | Cut | 493.8299 | 0 | 96249.3892 | 79470.022 | 125 | 7720 | 619.2276 | 7750 | 618.617 | -86.4733 | 1 | 85.8231 | 1
427 |  | 7737.14 | 617.9361 | -1.9695 | 618.8787 | -0.94262 | 60.3868 | 492.3086 | Cut | 492.3086 | 0 | 96741.6978 | 79470.022 | 125 | 7720 | 619.2276 | 7750 | 618.617 | -87.6759 | 1 | 87.02 | 1
428 |  | 7745.28 | 617.7758 | -1.9695 | 618.7131 | -0.93728 | 60.2 | 490.7882 | Cut | 490.7882 | 0 | 97232.486 | 79470.022 | 125 | 7720 | 619.2276 | 7750 | 618.617 | -88.8998 | 1 | 88.2381 | 1
429 |  | 7753.42 | 617.6155 | -1.9695 | 618.5425 | -0.927 | 59.8409 | 488.5667 | Cut | 488.5667 | 0 | 97721.0528 | 79470.022 | 126 | 7750 | 618.617 | 7780 | 617.9632 | -90.1455 | 1 | 89.4779 | 1
430 |  | 7761.56 | 617.4552 | -1.9695 | 618.3651 | -0.9099 | 59.2446 | 484.6783 | Cut | 484.6783 | 0 | 98205.731 | 79470.022 | 126 | 7750 | 618.617 | 7780 | 617.9632 | -91.4136 | 1 | 90.74 | 1
431 |  | 7769.7 | 617.2949 | -1.9695 | 618.1877 | -0.8928 | 58.6495 | 479.8292 | Cut | 479.8292 | 0 | 98685.5602 | 79470.022 | 126 | 7750 | 618.617 | 7780 | 617.9632 | -92.7047 | 1 | 92.025 | 1
432 |  | 7777.84 | 617.1346 | -1.9695 | 618.0103 | -0.8757 | 58.0556 | 474.9896 | Cut | 474.9896 | 0 | 99160.5499 | 79470.022 | 126 | 7750 | 618.617 | 7780 | 617.9632 | -94.0196 | 1 | 93.3336 | 1
433 |  | 7785.98 | 616.9742 | -1.9695 | 617.8217 | -0.84747 | 57.0774 | 468.5913 | Cut | 468.5913 | 0 | 99629.1412 | 79470.022 | 127 | 7780 | 617.9632 | 7810 | 617.2535 | -95.3587 | 1 | 94.6664 | 1
434 |  | 7794.12 | 616.8139 | -1.9695 | 617.6291 | -0.81522 | 55.9639 | 460.0782 | Cut | 460.0782 | 0 | 100089.2194 | 79470.022 | 127 | 7780 | 617.9632 | 7810 | 617.2535 | -96.7228 | 1 | 96.0241 | 1
435 |  | 7802.26 | 616.6536 | -1.9695 | 617.4366 | -0.78296 | 54.8545 | 451.0309 | Cut | 451.0309 | 0 | 100540.2502 | 79470.022 | 127 | 7780 | 617.9632 | 7810 | 617.2535 | -98.1127 | 1 | 97.4073 | 1
436 |  | 7810.4 | 616.4933 | -1.9695 | 617.2424 | -0.74913 | 53.6954 | 441.7982 | Cut | 441.7982 | 0 | 100982.0484 | 79470.022 | 128 | 7810 | 617.2535 | 7840 | 616.4256 | -99.5289 | 1 | 98.8169 | 1
437 |  | 7818.54 | 616.333 | -1.9695 | 617.0178 | -0.68483 | 51.5045 | 428.1638 | Cut | 428.1638 | 0 | 101410.2122 | 79470.022 | 128 | 7810 | 617.2535 | 7840 | 616.4256 | -100.9724 | 1 | 100.2536 | 1
438 |  | 7826.68 | 616.1727 | -1.9695 | 616.7932 | -0.62052 | 49.3302 | 410.3973 | Cut | 410.3973 | 0 | 101820.6095 | 79470.022 | 128 | 7810 | 617.2535 | 7840 | 616.4256 | -102.4439 | 1 | 101.7181 | 1
439 |  | 7834.82 | 616.0123 | -1.9695 | 616.5685 | -0.55621 | 47.1724 | 392.7655 | Cut | 392.7655 | 0 | 102213.375 | 79470.022 | 128 | 7810 | 617.2535 | 7840 | 616.4256 | -103.9442 | 1 | 103.2113 | 1
440 |  | 7842.96 | 615.852 | -1.9695 | 616.3423 | -0.49025 | 44.9766 | 375.0464 | Cut | 375.0464 | 0 | 102588.4214 | 79470.022 | 129 | 7840 | 616.4256 | 7870 | 615.5811 | -105.4742 | 1 | 104.734 | 1
441 |  | 7851.1 | 615.6917 | -1.9695 | 616.1131 | -0.42142 | 42.7036 | 356.8584 | Cut | 356.8584 | 0 | 102945.2797 | 79470.022 | 129 | 7840 | 616.4256 | 7870 | 615.5811 | -107.0347 | 1 | 106.2871 | 1
442 |  | 7859.24 | 615.5314 | -1.9695 | 615.884 | -0.35259 | 40.4495 | 338.4331 | Cut | 338.4331 | 0 | 103283.7128 | 79470.022 | 129 | 7840 | 616.4256 | 7870 | 615.5811 | -108.6267 | 1 | 107.8716 | 1
443 |  | 7867.38 | 615.3711 | -1.9695 | 615.6548 | -0.28376 | 38.2144 | 320.162 | Cut | 320.162 | 0 | 103603.8749 | 79470.022 | 129 | 7840 | 616.4256 | 7870 | 615.5811 | -110.2512 | 1 | 109.4884 | 1
444 |  | 7875.52 | 615.2108 | -1.9695 | 615.4535 | -0.24275 | 36.8917 | 305.6819 | Cut | 305.6819 | 0 | 103909.5567 | 79470.022 | 130 | 7870 | 615.5811 | 7900 | 614.8878 | -111.9091 | 1 | 111.1384 | 1
445 |  | 7883.66 | 615.0504 | -1.9695 | 615.2654 | -0.21495 | 35.9988 | 296.6644 | Cut | 296.6644 | 0 | 104206.2212 | 79470.022 | 130 | 7870 | 615.5811 | 7900 | 614.8878 | -113.6015 | 1 | 112.8228 | 1
446 |  | 7891.8 | 614.8901 | -1.9695 | 615.0773 | -0.18714 | 35.109 | 289.4086 | Cut | 289.4086 | 0 | 104495.6298 | 79470.022 | 130 | 7870 | 615.5811 | 7900 | 614.8878 | -115.3295 | 1 | 114.5426 | 1
447 |  | 7899.94 | 614.7298 | -1.9695 | 614.8892 | -0.15934 | 34.2222 | 282.178 | Cut | 282.178 | 0 | 104777.8078 | 79470.022 | 130 | 7870 | 615.5811 | 7900 | 614.8878 | -117.0942 | 1 | 116.299 | 1
448 |  | 7908.08 | 614.5695 | -1.9695 | 614.7167 | -0.14717 | 33.835 | 276.9929 | Cut | 276.9929 | 0 | 105054.8007 | 79470.022 | 131 | 7900 | 614.8878 | 7930 | 614.2525 | -118.8968 | 1 | 118.093 | 1
449 |  | 7916.22 | 614.4092 | -1.9695 | 614.5443 | -0.13511 | 33.4521 | 273.8583 | Cut | 273.8583 | 0 | 105328.659 | 79470.022 | 131 | 7900 | 614.8878 | 7930 | 614.2525 | -120.7385 | 1 | 119.926 | 1
450 |  | 7924.36 | 614.2489 | -1.9695 | 614.3719 | -0.12306 | 33.0697 | 270.7434 | Cut | 270.7434 | 0 | 105599.4025 | 79470.022 | 131 | 7900 | 614.8878 | 7930 | 614.2525 | -122.6207 | 1 | 121.7993 | 1
451 | BVC5 | 7932.5 | 614.0886 | -1.9695 | 614.209 | -0.12049 | 32.9885 | 268.8567 | Cut | 268.8567 | 0 | 105868.2591 | 79470.022 | 132 | 7930 | 614.2525 | 7960 | 613.7311 | -124.5446 | 1 | 123.7141 | 1
452 |  | 7934 | 614.0593 | -1.9312 | 614.183 | -0.12368 | 33.0895 | 49.5585 | Cut | 49.5585 | 0 | 105917.8176 | 79470.022 | 132 | 7930 | 614.2525 | 7960 | 613.7311 | -124.9014 | 1 | 124.0691 | 1
453 |  | 7935.5 | 614.0306 | -1.893 | 614.1569 | -0.1263 | 33.1723 | 49.6963 | Cut | 49.6963 | 0 | 105967.5139 | 79470.022 | 132 | 7930 | 614.2525 | 7960 | 613.7311 | -125.2545 | 1 | 124.4206 | 1
454 |  | 7937 | 614.0025 | -1.8547 | 614.1308 | -0.12834 | 33.237 | 49.807 | Cut | 49.807 | 0 | 106017.3209 | 79470.022 | 132 | 7930 | 614.2525 | 7960 | 613.7311 | -125.6041 | 1 | 124.7686 | 1
455 |  | 7938.5 | 613.975 | -1.8165 | 614.1048 | -0.1298 | 33.2835 | 49.8904 | Cut | 49.8904 | 0 | 106067.2113 | 79470.022 | 132 | 7930 | 614.2525 | 7960 | 613.7311 | -125.95 | 1 | 125.1129 | 1
456 |  | 7940 | 613.948 | -1.7782 | 614.0787 | -0.13069 | 33.3118 | 49.9465 | Cut | 49.9465 | 0 | 106117.1578 | 79470.022 | 132 | 7930 | 614.2525 | 7960 | 613.7311 | -126.2921 | 1 | 125.4535 | 1
457 |  | 7941.5 | 613.9216 | -1.74 | 614.0526 | -0.13101 | 33.3219 | 49.9753 | Cut | 49.9753 | 0 | 106167.133 | 79470.022 | 132 | 7930 | 614.2525 | 7960 | 613.7311 | -126.6305 | 1 | 125.7903 | 1
458 |  | 7943 | 613.8958 | -1.7017 | 614.0266 | -0.13076 | 33.3138 | 49.9768 | Cut | 49.9768 | 0 | 106217.1098 | 79470.022 | 132 | 7930 | 614.2525 | 7960 | 613.7311 | -126.965 | 1 | 126.1233 | 1
459 |  | 7944.5 | 613.8706 | -1.6635 | 614.0005 | -0.12993 | 33.2875 | 49.951 | Cut | 49.951 | 0 | 106267.0608 | 79470.022 | 132 | 7930 | 614.2525 | 7960 | 613.7311 | -127.2956 | 1 | 126.4524 | 1
460 |  | 7946 | 613.8459 | -1.6252 | 613.9744 | -0.12853 | 33.243 | 49.8979 | Cut | 49.8979 | 0 | 106316.9587 | 79470.022 | 132 | 7930 | 614.2525 | 7960 | 613.7311 | -127.6222 | 1 | 126.7775 | 1
461 |  | 7947.5 | 613.8218 | -1.587 | 613.9484 | -0.12655 | 33.1803 | 49.8175 | Cut | 49.8175 | 0 | 106366.7763 | 79470.022 | 132 | 7930 | 614.2525 | 7960 | 613.7311 | -127.9448 | 1 | 127.0986 | 1
462 |  | 7949 | 613.7983 | -1.5487 | 613.9223 | -0.124 | 33.0995 | 49.7099 | Cut | 49.7099 | 0 | 106416.4861 | 79470.022 | 132 | 7930 | 614.2525 | 7960 | 613.7311 | -128.2633 | 1 | 127.4157 | 1
463 |  | 7950.5 | 613.7754 | -1.5105 | 613.8962 | -0.12087 | 33.0005 | 49.575 | Cut | 49.575 | 0 | 106466.0611 | 79470.022 | 132 | 7930 | 614.2525 | 7960 | 613.7311 | -128.5776 | 1 | 127.7286 | 1
464 |  | 7952 | 613.753 | -1.4722 | 613.8702 | -0.11718 | 32.8834 | 49.4129 | Cut | 49.4129 | 0 | 106515.4741 | 79470.022 | 132 | 7930 | 614.2525 | 7960 | 613.7311 | -128.8877 | 1 | 128.0374 | 1
465 |  | 7953.5 | 613.7312 | -1.434 | 613.8441 | -0.11291 | 32.7481 | 49.2236 | Cut | 49.2236 | 0 | 106564.6977 | 79470.022 | 132 | 7930 | 614.2525 | 7960 | 613.7311 | -129.1935 | 1 | 128.3419 | 1
466 |  | 7955 | 613.71 | -1.3957 | 613.818 | -0.10806 | 32.5948 | 49.0072 | Cut | 49.0072 | 0 | 106613.7049 | 79470.022 | 132 | 7930 | 614.2525 | 7960 | 613.7311 | -129.495 | 1 | 128.6421 | 1
467 |  | 7956.5 | 613.6893 | -1.3575 | 613.792 | -0.10264 | 32.4235 | 48.7637 | Cut | 48.7637 | 0 | 106662.4686 | 79470.022 | 132 | 7930 | 614.2525 | 7960 | 613.7311 | -129.792 | 1 | 128.9379 | 1
468 |  | 7958 | 613.6692 | -1.3192 | 613.7659 | -0.096648 | 32.2341 | 48.4932 | Cut | 48.4932 | 0 | 106710.9618 | 79470.022 | 132 | 7930 | 614.2525 | 7960 | 613.7311 | -130.0847 | 1 | 129.2293 | 1
469 |  | 7959.5 | 613.6497 | -1.281 | 613.7398 | -0.090082 | 32.0268 | 48.1957 | Cut | 48.1957 | 0 | 106759.1575 | 79470.022 | 132 | 7930 | 614.2525 | 7960 | 613.7311 | -130.3728 | 1 | 129.5163 | 1
470 |  | 7961 | 613.6308 | -1.2427 | 613.7235 | -0.092641 | 32.1076 | 48.1007 | Cut | 48.1007 | 0 | 106807.2582 | 79470.022 | 133 | 7960 | 613.7311 | 7990 | 613.5008 | -130.6564 | 1 | 129.7987 | 1
471 |  | 7962.5 | 613.6125 | -1.2045 | 613.7119 | -0.099475 | 32.3234 | 48.3232 | Cut | 48.3232 | 0 | 106855.5815 | 79470.022 | 133 | 7960 | 613.7311 | 7990 | 613.5008 | -130.9354 | 1 | 130.0766 | 1
472 |  | 7964 | 613.5947 | -1.1662 | 613.7004 | -0.10574 | 32.5213 | 48.6336 | Cut | 48.6336 | 0 | 106904.215 | 79470.022 | 133 | 7960 | 613.7311 | 7990 | 613.5008 | -131.2097 | 1 | 130.3498 | 1
473 |  | 7965.5 | 613.5775 | -1.128 | 613.6889 | -0.11142 | 32.7012 | 48.9169 | Cut | 48.9169 | 0 | 106953.132 | 79470.022 | 133 | 7960 | 613.7311 | 7990 | 613.5008 | -131.4793 | 1 | 130.6183 | 1
474 |  | 7967 | 613.5608 | -1.0897 | 613.6774 | -0.11654 | 32.8631 | 49.1733 | Cut | 49.1733 | 0 | 107002.3052 | 79470.022 | 133 | 7960 | 613.7311 | 7990 | 613.5008 | -131.7442 | 1 | 130.8822 | 1
475 |  | 7968.5 | 613.5448 | -1.0515 | 613.6659 | -0.12108 | 33.0069 | 49.4025 | Cut | 49.4025 | 0 | 107051.7078 | 79470.022 | 133 | 7960 | 613.7311 | 7990 | 613.5008 | -132.0042 | 1 | 131.1412 | 1
476 |  | 7970 | 613.5293 | -1.0132 | 613.6543 | -0.12504 | 33.1326 | 49.6046 | Cut | 49.6046 | 0 | 107101.3124 | 79470.022 | 133 | 7960 | 613.7311 | 7990 | 613.5008 | -132.2594 | 1 | 131.3954 | 1
477 |  | 7971.5 | 613.5144 | -0.97497 | 613.6428 | -0.12844 | 33.2402 | 49.7796 | Cut | 49.7796 | 0 | 107151.092 | 79470.022 | 133 | 7960 | 613.7311 | 7990 | 613.5008 | -132.5096 | 1 | 131.6447 | 1
478 |  | 7973 | 613.5 | -0.93672 | 613.6313 | -0.13125 | 33.3296 | 49.9273 | Cut | 49.9273 | 0 | 107201.0193 | 79470.022 | 133 | 7960 | 613.7311 | 7990 | 613.5008 | -132.7549 | 1 | 131.8891 | 1
479 |  | 7974.5 | 613.4863 | -0.89847 | 613.6198 | -0.1335 | 33.4008 | 50.0478 | Cut | 50.0478 | 0 | 107251.067 | 79470.022 | 133 | 7960 | 613.7311 | 7990 | 613.5008 | -132.9952 | 1 | 132.1286 | 1
480 |  | 7976 | 613.4731 | -0.86022 | 613.6083 | -0.13517 | 33.4538 | 50.141 | Cut | 50.141 | 0 | 107301.208 | 79470.022 | 133 | 7960 | 613.7311 | 7990 | 613.5008 | -133.2305 | 1 | 132.363 | 1
481 |  | 7977.5 | 613.4605 | -0.82197 | 613.5967 | -0.13627 | 33.4887 | 50.2069 | Cut | 50.2069 | 0 | 107351.4149 | 79470.022 | 133 | 7960 | 613.7311 | 7990 | 613.5008 | -133.4606 | 1 | 132.5924 | 1
482 |  | 7979 | 613.4484 | -0.78372 | 613.5852 | -0.13679 | 33.5053 | 50.2454 | Cut | 50.2454 | 0 | 107401.6603 | 79470.022 | 133 | 7960 | 613.7311 | 7990 | 613.5008 | -133.6857 | 1 | 132.8166 | 1
483 |  | 7980.5 | 613.437 | -0.74547 | 613.5737 | -0.13674 | 33.5037 | 50.2567 | Cut | 50.2567 | 0 | 107451.917 | 79470.022 | 133 | 7960 | 613.7311 | 7990 | 613.5008 | -133.9055 | 1 | 133.0358 | 1
484 |  | 7982 | 613.4261 | -0.70722 | 613.5622 | -0.13612 | 33.4839 | 50.2406 | Cut | 50.2406 | 0 | 107502.1576 | 79470.022 | 133 | 7960 | 613.7311 | 7990 | 613.5008 | -134.1201 | 1 | 133.2497 | 1
485 |  | 7983.5 | 613.4158 | -0.66897 | 613.5507 | -0.13492 | 33.4458 | 50.1973 | Cut | 50.1973 | 0 | 107552.3549 | 79470.022 | 133 | 7960 | 613.7311 | 7990 | 613.5008 | -134.3295 | 1 | 133.4584 | 1
486 |  | 7985 | 613.406 | -0.63072 | 613.5391 | -0.13315 | 33.3896 | 50.1266 | Cut | 50.1266 | 0 | 107602.4815 | 79470.022 | 133 | 7960 | 613.7311 | 7990 | 613.5008 | -134.5336 | 1 | 133.6619 | 1
487 |  | 7986.5 | 613.3968 | -0.59247 | 613.5276 | -0.1308 | 33.3152 | 50.0286 | Cut | 50.0286 | 0 | 107652.5101 | 79470.022 | 133 | 7960 | 613.7311 | 7990 | 613.5008 | -134.7324 | 1 | 133.8601 | 1
488 |  | 7988 | 613.3882 | -0.55422 | 613.5161 | -0.12788 | 33.2226 | 49.9034 | Cut | 49.9034 | 0 | 107702.4135 | 79470.022 | 133 | 7960 | 613.7311 | 7990 | 613.5008 | -134.9257 | 1 | 134.0529 | 1
489 |  | 7989.5 | 613.3802 | -0.51597 | 613.5046 | -0.12439 | 33.1119 | 49.7509 | Cut | 49.7509 | 0 | 107752.1644 | 79470.022 | 133 | 7960 | 613.7311 | 7990 | 613.5008 | -135.1137 | 1 | 134.2404 | 1
490 |  | 7991 | 613.3728 | -0.47772 | 613.4964 | -0.12365 | 33.0885 | 49.6503 | Cut | 49.6503 | 0 | 107801.8146 | 79470.022 | 134 | 7990 | 613.5008 | 8020 | 613.3702 | -135.2963 | 1 | 134.4225 | 1
491 |  | 7992.5 | 613.3659 | -0.43947 | 613.4899 | -0.124 | 33.0996 | 49.641 | Cut | 49.641 | 0 | 107851.4557 | 79470.022 | 134 | 7990 | 613.5008 | 8020 | 613.3702 | -135.4734 | 1 | 134.5991 | 1
492 |  | 7994 | 613.3596 | -0.40122 | 613.4833 | -0.12378 | 33.0925 | 49.6441 | Cut | 49.6441 | 0 | 107901.0998 | 79470.022 | 134 | 7990 | 613.5008 | 8020 | 613.3702 | -135.645 | 1 | 134.7703 | 1
493 |  | 7995.5 | 613.3538 | -0.36296 | 613.4768 | -0.12298 | 33.0673 | 49.6199 | Cut | 49.6199 | 0 | 107950.7197 | 79470.022 | 134 | 7990 | 613.5008 | 8020 | 613.3702 | -135.811 | 1 | 134.936 | 1
494 |  | 7997 | 613.3487 | -0.32471 | 613.4703 | -0.12161 | 33.0239 | 49.5684 | Cut | 49.5684 | 0 | 108000.2881 | 79470.022 | 134 | 7990 | 613.5008 | 8020 | 613.3702 | -135.9715 | 1 | 135.0962 | 1
495 |  | 7998.5 | 613.3441 | -0.28646 | 613.4638 | -0.11967 | 32.9623 | 49.4897 | Cut | 49.4897 | 0 | 108049.7777 | 79470.022 | 134 | 7990 | 613.5008 | 8020 | 613.3702 | -136.1265 | 1 | 135.2508 | 1
496 |  | 8000 | 613.3401 | -0.24821 | 613.4572 | -0.11715 | 32.8826 | 49.3837 | Cut | 49.3837 | 0 | 108099.1614 | 79470.022 | 134 | 7990 | 613.5008 | 8020 | 613.3702 | -136.2758 | 1 | 135.3999 | 1
497 |  | 8001.5 | 613.3366 | -0.20996 | 613.4507 | -0.11406 | 32.7847 | 49.2504 | Cut | 49.2504 | 0 | 108148.4118 | 79470.022 | 134 | 7990 | 613.5008 | 8020 | 613.3702 | -136.4195 | 1 | 135.5434 | 1
498 |  | 8003 | 613.3338 | -0.17171 | 613.4442 | -0.1104 | 32.6687 | 49.09 | Cut | 49.09 | 0 | 108197.5019 | 79470.022 | 134 | 7990 | 613.5008 | 8020 | 613.3702 | -136.5576 | 1 | 135.6813 | 1
499 |  | 8004.5 | 613.3315 | -0.13346 | 613.4377 | -0.10616 | 32.5346 | 48.9025 | Cut | 48.9025 | 0 | 108246.4043 | 79470.022 | 134 | 7990 | 613.5008 | 8020 | 613.3702 | -136.69 | 1 | 135.8135 | 1
500 |  | 8006 | 613.3298 | -0.095212 | 613.4311 | -0.10134 | 32.3825 | 48.6878 | Cut | 48.6878 | 0 | 108295.0922 | 79470.022 | 134 | 7990 | 613.5008 | 8020 | 613.3702 | -136.8167 | 1 | 135.9401 | 1
501 | EVC | 8007.5 | 613.3286 | -0.056962 | 613.4246 | -0.095957 | 32.2123 | 48.4461 | Cut | 48.4461 | 0 | 108343.5382 | 79470.022 | 134 | 7990 | 613.5008 | 8020 | 613.3702 | -136.9376 | 1 | 136.061 | 1