## About
Bridge HAT v1.0
Build : November 21, 2008
This tool (HAT - Horizontal Alignment Tool) calculates the points on a simple or spiral curve between 2 tangents for a given R (and A for spirals). Calculated points are in E,N for output to global Mapper.
March 11, 2008 - Original
March 27, 2008 - Fix 2nd spiral alignment bug
November 21, 2008 - Add export macro, Instructions sheet

## Instructions
1 | On the "Calcs" sheet, enter the E,N coordinates for the 3 points that define the 2 tangents that the curve joins. These points can be obtained from Global Mapper by drawing a 2 segment line and noting the location of the 3 points using the "Set Position of Selected Vertex" option. The "R" and "A" values are also required (see Table B.3.6a in Geometric Design Guide - page B29). The starting station value may be modified, if desired.
2 | The The "Calcs" sheet will show the results for both a spiral and simple curve, with key points identified and detailed points presented in the same coordianate system as the 3 points that make up the tangent lines. Summaries of this data that are formatted for export to Global Mapper are generated in the "Spiral Export" and "Simple Export" sheets. A simple plot, to verify accuracy of input, is presented on the "Plot" sheet.
3 | The "Spiral Export" data can be saved to a CSV file that can be dragged and dropped into Global Mapper by running the SpiralExport macro (CTRL + Shift + E).

## Calcs
| STA | E | N | R | A |  | dE | dN | Brg
T1 | 1000 | 29749 | 5915810
PI | 7851.2716 | 22898 | 5915749 | 4000 | 620 |  | -6851 | -61 | 269.4899 | 70.0805 | dBrg | 70.0805
T2 |  | 20212 | 5922960 |  |  |  | -2686 | 7211 | 339.5703 |  |  | 70.0805
[17 empty] | 22711.1 | 5920537.4
Spiral Curve Key Points |  |  |  | Spiral Curve Parameters |  |  |  | Simple Curve Parameters | [8 empty] | 22932.5 | 5920546.6
Point | E | N
TS | 25751.0217 | 5915774.4028 |  | Lsp | 96.1 |  |  | Lcir | 4892.5387
SC | 25654.9235 | 5915773.9319 |  | Dtot | 70.0805 |  |  | Tc | 2805.0176
CS | 21935.9963 | 5918332.7565 |  | Dsp | 0.68827 |  |  | Xcc | 0 | 25667.2926
ST | 21902.0917 | 5918422.6763 |  | Dcir | 68.7039 |  |  | Ycc | -4000 | 5919773.8158
CC | 25667.3592 | 5919773.9126 |  | Lcir | 4796.4387
|  |  |  | X | 96.0986
Simple Curve Key Points |  |  |  | Y | 0.3848
Point | E | N |  | O | 0.0962
TC | 25702.9064 | 5915773.9744 |  | Ts | 2853.1348
CT | 21918.8874 | 5918377.5856 |  | Xcc | 48.0498 | 25667.3592
CC | 25667.2926 | 5919773.8158 |  | Ycc | -4000.0962 | 5919773.9126
|  |  |  | Dsp-rad | 0.012012
|  |  |  | Dtot-rad | 1.2231
|  |  |  | deg to rad | 57.2958
| Detailed Spiral Curve Points | [10 empty] | Detailed Simple Curve Points
| STA | E | N |  |  | l | d - rad | dx | dy |  |  | STA | E | N | l | d - rad | dx | dy
TS | 4998.1368 | 25751.0217 | 5915774.4028 |  |  | 0 |  |  |  |  | TC | 5046.254 | 25702.9064 | 5915773.9744
| 5002.9418 | 25746.2169 | 5915774.36 |  |  | 4.805 | 3.0031e-05 | 4.805 | -4.81e-05 |  |  | 5144.1048 | 25605.0586 | 5915774.3 | 97.8508 | 0.024463 | 97.841 | -1.1968
| 5007.7468 | 25741.4121 | 5915774.3176 |  |  | 9.61 | 0.00012013 | 9.61 | -0.0003848 |  |  | 5241.9555 | 25507.248 | 5915777.0189 | 195.7015 | 0.048925 | 195.6235 | -4.7864
| 5012.5518 | 25736.6073 | 5915774.2757 |  |  | 14.415 | 0.00027028 | 14.415 | -0.0012987 |  |  | 5339.8063 | 25409.5333 | 5915782.1294 | 293.5523 | 0.073388 | 293.2889 | -10.7668
| 5017.3568 | 25731.8024 | 5915774.2347 |  |  | 19.22 | 0.0004805 | 19.22 | -0.0030784 |  |  | 5437.6571 | 25311.9727 | 5915789.6286 | 391.4031 | 0.097851 | 390.7788 | -19.1343
| 5022.1618 | 25726.9976 | 5915774.1949 |  |  | 24.025 | 0.00075078 | 24.025 | -0.0060125 |  |  | 5535.5079 | 25214.6248 | 5915799.5119 | 489.2539 | 0.12231 | 488.0349 | -29.8839
| 5026.9668 | 25722.1928 | 5915774.1565 |  |  | 28.83 | 0.0010811 | 28.83 | -0.01039 |  |  | 5633.3586 | 25117.5477 | 5915811.7733 | 587.1046 | 0.14678 | 584.9989 | -43.0092
| 5031.7718 | 25717.3879 | 5915774.1198 |  |  | 33.635 | 0.0014715 | 33.635 | -0.016498 |  |  | 5731.2094 | 25020.7997 | 5915826.4057 | 684.9554 | 0.17124 | 681.6129 | -58.5023
| 5036.5768 | 25712.583 | 5915774.0851 |  |  | 38.44 | 0.001922 | 38.44 | -0.024627 |  |  | 5829.0602 | 24924.4384 | 5915843.4001 | 782.8062 | 0.1957 | 777.819 | -76.354
| 5041.3818 | 25707.7781 | 5915774.0528 |  |  | 43.245 | 0.0024325 | 43.245 | -0.035065 |  |  | 5926.911 | 24828.5217 | 5915862.7465 | 880.657 | 0.22016 | 873.5596 | -96.5536
| 5046.1868 | 25702.9732 | 5915774.023 |  |  | 48.05 | 0.0030031 | 48.05 | -0.0481 |  |  | 6024.7617 | 24733.1069 | 5915884.4332 | 978.5077 | 0.24463 | 968.7775 | -119.089
| 5050.9918 | 25698.1683 | 5915773.9962 |  |  | 52.855 | 0.0036338 | 52.8549 | -0.064021 |  |  | 6122.6125 | 24638.2512 | 5915908.4473 | 1076.3585 | 0.26909 | 1063.4158 | -143.9467
| 5055.7968 | 25693.3634 | 5915773.9725 |  |  | 57.66 | 0.0043245 | 57.6599 | -0.083117 |  |  | 6220.4633 | 24544.0111 | 5915934.7744 | 1174.2093 | 0.29355 | 1157.4176 | -171.1119
| 5060.6018 | 25688.5584 | 5915773.9523 |  |  | 62.465 | 0.0050753 | 62.4648 | -0.10568 |  |  | 6318.3141 | 24450.4433 | 5915963.3988 | 1272.0601 | 0.31802 | 1250.7269 | -200.5682
| 5065.4068 | 25683.7534 | 5915773.9358 |  |  | 67.27 | 0.0058861 | 67.2698 | -0.13199 |  |  | 6416.1648 | 24357.6036 | 5915994.3033 | 1369.9108 | 0.34248 | 1343.2878 | -232.298
| 5070.2118 | 25678.9485 | 5915773.9234 |  |  | 72.075 | 0.006757 | 72.0747 | -0.16234 |  |  | 6514.0156 | 24265.5476 | 5916027.4694 | 1467.7616 | 0.36694 | 1435.0448 | -266.2825
| 5075.0168 | 25674.1435 | 5915773.9153 |  |  | 76.88 | 0.007688 | 76.8795 | -0.19702 |  |  | 6611.8664 | 24174.3304 | 5916062.8774 | 1565.6124 | 0.3914 | 1525.9431 | -302.5012
| 5079.8218 | 25669.3385 | 5915773.9118 |  |  | 81.685 | 0.008679 | 81.6844 | -0.23631 |  |  | 6709.7172 | 24084.0066 | 5916100.5059 | 1663.4632 | 0.41587 | 1615.9283 | -340.9324
| 5084.6268 | 25664.5335 | 5915773.9132 |  |  | 86.49 | 0.0097301 | 86.4892 | -0.28052 |  |  | 6807.5679 | 23994.6303 | 5916140.3325 | 1761.3139 | 0.44033 | 1704.9466 | -381.5532
| 5089.4318 | 25659.7285 | 5915773.9198 |  |  | 91.295 | 0.010841 | 91.2939 | -0.32992 |  |  | 6905.4187 | 23906.2548 | 5916182.3334 | 1859.1647 | 0.46479 | 1792.9446 | -424.3393
SC | 5094.2368 | 25654.9235 | 5915773.9319 |  |  | 96.1 | 0.012013 | 96.0986 | -0.3848 |  |  | 7003.2695 | 23818.9331 | 5916226.4834 | 1957.0155 | 0.48925 | 1879.8697 | -469.265
| 5190.1655 | 25559.0079 | 5915775.3804 |  |  | 95.9288 | 0.023982 | 191.9975 | -2.6872 |  |  | 7101.1203 | 23732.7175 | 5916272.7561 | 2054.8663 | 0.51372 | 1965.6699 | -516.3034
| 5286.0943 | 25463.1547 | 5915779.1284 |  |  | 191.8575 | 0.047964 | 287.8135 | -7.2885 |  |  | 7198.971 | 23647.6595 | 5916321.1238 | 2152.717 | 0.53818 | 2050.2939 | -565.4265
| 5382.0231 | 25367.4189 | 5915785.174 |  |  | 287.7863 | 0.071947 | 383.4917 | -14.1862 |  |  | 7296.8218 | 23563.81 | 5916371.5575 | 2250.5678 | 0.56264 | 2133.691 | -616.6049
| 5477.9519 | 25271.8556 | 5915793.5135 |  |  | 383.7151 | 0.095929 | 478.9769 | -23.3762 |  |  | 7394.6726 | 23481.2193 | 5916424.0272 | 2348.4186 | 0.5871 | 2215.8113 | -669.8078
| 5573.8806 | 25176.5198 | 5915804.1422 |  |  | 479.6439 | 0.11991 | 574.2143 | -34.8533 |  |  | 7492.5234 | 23399.9367 | 5916478.5014 | 2446.2694 | 0.61157 | 2296.6057 | -725.0035
| 5669.8094 | 25081.4663 | 5915817.0541 |  |  | 575.5726 | 0.14389 | 669.1491 | -48.611 |  |  | 7590.3741 | 23320.0108 | 5916534.9474 | 2544.1201 | 0.63603 | 2376.0258 | -782.1589
| 5765.7382 | 24986.7497 | 5915832.2415 |  |  | 671.5014 | 0.16788 | 763.7267 | -64.6411 |  |  | 7688.2249 | 23241.4896 | 5916593.3316 | 2641.9709 | 0.66049 | 2454.0241 | -841.2399
| 5861.667 | 24892.4246 | 5915849.6959 |  |  | 767.4302 | 0.19186 | 857.8927 | -82.9347 |  |  | 7786.0757 | 23164.4199 | 5916653.6189 | 2739.8217 | 0.68496 | 2530.554 | -902.211
| 5957.5957 | 24798.5451 | 5915869.4072 |  |  | 863.359 | 0.21584 | 951.593 | -103.481 |  |  | 7883.9265 | 23088.848 | 5916715.7734 | 2837.6725 | 0.70942 | 2605.5695 | -965.0358
| 6053.5245 | 24705.1653 | 5915891.3641 |  |  | 959.2877 | 0.23982 | 1044.7736 | -126.2684 |  |  | 7981.7772 | 23014.8189 | 5916779.7577 | 2935.5232 | 0.73388 | 2679.0259 | -1029.6768
| 6149.4533 | 24612.3389 | 5915915.5539 |  |  | 1055.2165 | 0.2638 | 1137.3809 | -151.2837 |  |  | 8079.628 | 22942.3771 | 5916845.5337 | 3033.374 | 0.75834 | 2750.8793 | -1096.0952
| 6245.3821 | 24520.1192 | 5915941.9626 |  |  | 1151.1453 | 0.28779 | 1229.3618 | -178.5125 |  |  | 8177.4788 | 22871.5659 | 5916913.062 | 3131.2248 | 0.78281 | 2821.0864 | -1164.2512
| 6341.3108 | 24428.5594 | 5915970.5752 |  |  | 1247.0741 | 0.31177 | 1320.6633 | -207.9392 |  |  | 8275.3296 | 22802.4276 | 5916982.3021 | 3229.0756 | 0.80727 | 2889.6055 | -1234.1041
| 6437.2396 | 24337.712 | 5916001.3752 |  |  | 1343.0028 | 0.33575 | 1411.2329 | -239.5468 |  |  | 8373.1803 | 22735.0036 | 5917053.2126 | 3326.9263 | 0.83173 | 2956.3955 | -1305.6122
| 6533.1684 | 24247.6293 | 5916034.3448 |  |  | 1438.9316 | 0.35973 | 1501.0184 | -273.3172 |  |  | 8471.0311 | 22669.3343 | 5917125.7512 | 3424.7771 | 0.85619 | 3021.4163 | -1378.7325
| 6629.0972 | 24158.3631 | 5916069.4652 |  |  | 1534.8604 | 0.38372 | 1589.9684 | -309.2309 |  |  | 8568.8819 | 22605.459 | 5917199.8743 | 3522.6279 | 0.88066 | 3084.6292 | -1453.4214
| 6725.0259 | 24069.9648 | 5916106.716 |  |  | 1630.7892 | 0.4077 | 1678.0316 | -347.2673 |  |  | 8666.7327 | 22543.4158 | 5917275.5376 | 3620.4787 | 0.90512 | 3145.9963 | -1529.6341
| 6820.9547 | 23982.4851 | 5916146.0759 |  |  | 1726.7179 | 0.43168 | 1765.1573 | -387.4044 |  |  | 8764.5834 | 22483.2419 | 5917352.6959 | 3718.3294 | 0.92958 | 3205.4808 | -1607.3251
| 6916.8835 | 23895.9745 | 5916187.5222 |  |  | 1822.6467 | 0.45566 | 1851.2955 | -429.6194 |  |  | 8862.4342 | 22424.9734 | 5917431.303 | 3816.1802 | 0.95405 | 3263.0471 | -1686.4479
| 7012.8123 | 23810.4826 | 5916231.0311 |  |  | 1918.5755 | 0.47964 | 1936.3966 | -473.8877 |  |  | 8960.285 | 22368.645 | 5917511.3118 | 3914.031 | 0.97851 | 3318.6609 | -1766.955
| 7108.741 | 23726.0586 | 5916276.5776 |  |  | 2014.5043 | 0.50363 | 2020.4117 | -520.1841 |  |  | 9058.1358 | 22314.2905 | 5917592.6745 | 4011.8818 | 1.003 | 3372.2888 | -1848.7985
| 7204.6698 | 23642.7511 | 5916324.1355 |  |  | 2110.433 | 0.52761 | 2103.2925 | -568.4818 |  |  | 9155.9865 | 22261.9425 | 5917675.3424 | 4109.7325 | 1.0274 | 3423.8988 | -1931.9291
| 7300.5986 | 23560.608 | 5916373.6774 |  |  | 2206.3618 | 0.55159 | 2184.9912 | -618.7531 |  |  | 9253.8373 | 22211.6321 | 5917759.266 | 4207.5833 | 1.0519 | 3473.4599 | -2016.2973
| 7396.5274 | 23479.6766 | 5916425.1748 |  |  | 2302.2906 | 0.57557 | 2265.461 | -670.9691 |  |  | 9351.6881 | 22163.3897 | 5917844.395 | 4305.4341 | 1.0764 | 3520.9425 | -2101.8526
| 7492.4561 | 23400.0033 | 5916478.5982 |  |  | 2398.2194 | 0.59955 | 2344.6555 | -725.0997 |  |  | 9449.5389 | 22117.2439 | 5917930.6787 | 4403.2849 | 1.1008 | 3566.3182 | -2188.5436
| 7588.3849 | 23321.634 | 5916533.9167 |  |  | 2494.1481 | 0.62354 | 2422.5291 | -781.1138 |  |  | 9547.3896 | 22073.2225 | 5918018.0652 | 4501.1356 | 1.1253 | 3609.5599 | -2276.3187
| 7684.3137 | 23244.6138 | 5916591.0986 |  |  | 2590.0769 | 0.64752 | 2499.0372 | -838.9792 |  |  | 9645.2404 | 22031.3517 | 5918106.5024 | 4598.9864 | 1.1497 | 3650.6416 | -2365.1251
| 7780.2425 | 23168.9869 | 5916650.1111 |  |  | 2686.0057 | 0.6715 | 2574.1356 | -898.6626 |  |  | 9743.0912 | 21991.6566 | 5918195.9373 | 4696.8372 | 1.1742 | 3689.5388 | -2454.9099
| 7876.1712 | 23094.7969 | 5916710.92 |  |  | 2781.9345 | 0.69548 | 2647.7813 | -960.1297 |  |  | 9840.942 | 21954.1611 | 5918286.3164 | 4794.688 | 1.1987 | 3726.2282 | -2545.6192
| 7972.1 | 23022.0864 | 5916773.4906 |  |  | 2877.8632 | 0.71947 | 2719.9318 | -1023.3452 |  | CT | 9938.7927 | 21918.8874 | 5918377.5856 | 4892.5387 | 1.2231 | 3760.6878 | -2637.1989
| 8068.0288 | 22950.8973 | 5916837.7868 |  |  | 2973.792 | 0.74345 | 2790.5456 | -1088.2726
| 8163.9576 | 22881.2704 | 5916903.7716 |  |  | 3069.7208 | 0.76743 | 2859.5822 | -1154.8747
| 8259.8863 | 22813.2459 | 5916971.407 |  |  | 3165.6496 | 0.79141 | 2927.0019 | -1223.1132
| 8355.8151 | 22746.8629 | 5917040.6542 |  |  | 3261.5783 | 0.81539 | 2992.7658 | -1292.9487
| 8451.7439 | 22682.1594 | 5917111.4734 |  |  | 3357.5071 | 0.83938 | 3056.8361 | -1364.3411
| 8547.6727 | 22619.1728 | 5917183.8238 |  |  | 3453.4359 | 0.86336 | 3119.176 | -1437.2494
| 8643.6014 | 22557.9393 | 5917257.6638 |  |  | 3549.3647 | 0.88734 | 3179.7497 | -1511.6317
| 8739.5302 | 22498.4941 | 5917332.9509 |  |  | 3645.2934 | 0.91132 | 3238.5223 | -1587.4451
| 8835.459 | 22440.8713 | 5917409.6419 |  |  | 3741.2222 | 0.93531 | 3295.4599 | -1664.6461
| 8931.3878 | 22385.1041 | 5917487.6926 |  |  | 3837.151 | 0.95929 | 3350.53 | -1743.1902
| 9027.3165 | 22331.2247 | 5917567.0581 |  |  | 3933.0798 | 0.98327 | 3403.7007 | -1823.0323
| 9123.2453 | 22279.2639 | 5917647.6929 |  |  | 4029.0085 | 1.0073 | 3454.9415 | -1904.1265
| 9219.1741 | 22229.2516 | 5917729.5505 |  |  | 4124.9373 | 1.0312 | 3504.2229 | -1986.4261
| 9315.1029 | 22181.2167 | 5917812.5838 |  |  | 4220.8661 | 1.0552 | 3551.5167 | -2069.8839
| 9411.0316 | 22135.1867 | 5917896.7451 |  |  | 4316.7949 | 1.0792 | 3596.7955 | -2154.4517
| 9506.9604 | 22091.1881 | 5917981.9861 |  |  | 4412.7236 | 1.1032 | 3640.0334 | -2240.081
| 9602.8892 | 22049.2463 | 5918068.2575 |  |  | 4508.6524 | 1.1272 | 3681.2055 | -2326.7225
| 9698.818 | 22009.3853 | 5918155.51 |  |  | 4604.5812 | 1.1511 | 3720.288 | -2414.3263
| 9794.7467 | 21971.628 | 5918243.6932 |  |  | 4700.51 | 1.1751 | 3757.2587 | -2502.8422
CS | 9890.6755 | 21935.9963 | 5918332.7565 |  |  | 4796.4387 | 1.1991 | 3792.096 | -2592.2192
| 9895.4805 | 21934.2677 | 5918337.2398 |  |  | 91.295 | 0.010841 | 91.2939 | 0.32992
| 9900.2855 | 21932.5443 | 5918341.7251 |  |  | 86.49 | 0.0097301 | 86.4892 | 0.28052
| 9905.0905 | 21930.8257 | 5918346.2122 |  |  | 81.685 | 0.008679 | 81.6844 | 0.23631
| 9909.8955 | 21929.1117 | 5918350.7011 |  |  | 76.88 | 0.007688 | 76.8795 | 0.19702
| 9914.7005 | 21927.4021 | 5918355.1917 |  |  | 72.075 | 0.006757 | 72.0747 | 0.16234
| 9919.5055 | 21925.6964 | 5918359.6838 |  |  | 67.27 | 0.0058861 | 67.2698 | 0.13199
| 9924.3105 | 21923.9946 | 5918364.1773 |  |  | 62.465 | 0.0050753 | 62.4648 | 0.10568
| 9929.1155 | 21922.2962 | 5918368.6721 |  |  | 57.66 | 0.0043245 | 57.6599 | 0.083117
| 9933.9205 | 21920.6011 | 5918373.1682 |  |  | 52.855 | 0.0036338 | 52.8549 | 0.064021
| 9938.7255 | 21918.909 | 5918377.6654 |  |  | 48.05 | 0.0030031 | 48.05 | 0.0481
| 9943.5305 | 21917.2196 | 5918382.1636 |  |  | 43.245 | 0.0024325 | 43.245 | 0.035065
| 9948.3355 | 21915.5326 | 5918386.6627 |  |  | 38.44 | 0.001922 | 38.44 | 0.024627
| 9953.1405 | 21913.8477 | 5918391.1627 |  |  | 33.635 | 0.0014715 | 33.635 | 0.016498
| 9957.9455 | 21912.1648 | 5918395.6633 |  |  | 28.83 | 0.0010811 | 28.83 | 0.01039
| 9962.7505 | 21910.4835 | 5918400.1645 |  |  | 24.025 | 0.00075078 | 24.025 | 0.0060125
| 9967.5555 | 21908.8035 | 5918404.6663 |  |  | 19.22 | 0.0004805 | 19.22 | 0.0030784
| 9972.3605 | 21907.1246 | 5918409.1684 |  |  | 14.415 | 0.00027028 | 14.415 | 0.0012987
| 9977.1655 | 21905.4465 | 5918413.6709 |  |  | 9.61 | 0.00012012 | 9.61 | 0.0003848
| 9981.9705 | 21903.769 | 5918418.1735 |  |  | 4.805 | 3.0031e-05 | 4.805 | 4.81e-05
ST | 9986.7755 | 21902.0917 | 5918422.6763
Note on M5: Angle turned, negative is counter clockwise

## Spiral Export
Description=Spiral Horizontal Curve
25751.0217 | 5915774.4028 | 4998.1368
25746.2169 | 5915774.36 | 5002.9418
25741.4121 | 5915774.3176 | 5007.7468
25736.6073 | 5915774.2757 | 5012.5518
25731.8024 | 5915774.2347 | 5017.3568
25726.9976 | 5915774.1949 | 5022.1618
25722.1928 | 5915774.1565 | 5026.9668
25717.3879 | 5915774.1198 | 5031.7718
25712.583 | 5915774.0851 | 5036.5768
25707.7781 | 5915774.0528 | 5041.3818
25702.9732 | 5915774.023 | 5046.1868
25698.1683 | 5915773.9962 | 5050.9918
25693.3634 | 5915773.9725 | 5055.7968
25688.5584 | 5915773.9523 | 5060.6018
25683.7534 | 5915773.9358 | 5065.4068
25678.9485 | 5915773.9234 | 5070.2118
25674.1435 | 5915773.9153 | 5075.0168
25669.3385 | 5915773.9118 | 5079.8218
25664.5335 | 5915773.9132 | 5084.6268
25659.7285 | 5915773.9198 | 5089.4318
25654.9235 | 5915773.9319 | 5094.2368
25559.0079 | 5915775.3804 | 5190.1655
25463.1547 | 5915779.1284 | 5286.0943
25367.4189 | 5915785.174 | 5382.0231
25271.8556 | 5915793.5135 | 5477.9519
25176.5198 | 5915804.1422 | 5573.8806
25081.4663 | 5915817.0541 | 5669.8094
24986.7497 | 5915832.2415 | 5765.7382
24892.4246 | 5915849.6959 | 5861.667
24798.5451 | 5915869.4072 | 5957.5957
24705.1653 | 5915891.3641 | 6053.5245
24612.3389 | 5915915.5539 | 6149.4533
24520.1192 | 5915941.9626 | 6245.3821
24428.5594 | 5915970.5752 | 6341.3108
24337.712 | 5916001.3752 | 6437.2396
24247.6293 | 5916034.3448 | 6533.1684
24158.3631 | 5916069.4652 | 6629.0972
24069.9648 | 5916106.716 | 6725.0259
23982.4851 | 5916146.0759 | 6820.9547
23895.9745 | 5916187.5222 | 6916.8835
23810.4826 | 5916231.0311 | 7012.8123
23726.0586 | 5916276.5776 | 7108.741
23642.7511 | 5916324.1355 | 7204.6698
23560.608 | 5916373.6774 | 7300.5986
23479.6766 | 5916425.1748 | 7396.5274
23400.0033 | 5916478.5982 | 7492.4561
23321.634 | 5916533.9167 | 7588.3849
23244.6138 | 5916591.0986 | 7684.3137
23168.9869 | 5916650.1111 | 7780.2425
23094.7969 | 5916710.92 | 7876.1712
23022.0864 | 5916773.4906 | 7972.1
22950.8973 | 5916837.7868 | 8068.0288
22881.2704 | 5916903.7716 | 8163.9576
22813.2459 | 5916971.407 | 8259.8863
22746.8629 | 5917040.6542 | 8355.8151
22682.1594 | 5917111.4734 | 8451.7439
22619.1728 | 5917183.8238 | 8547.6727
22557.9393 | 5917257.6638 | 8643.6014
22498.4941 | 5917332.9509 | 8739.5302
22440.8713 | 5917409.6419 | 8835.459
22385.1041 | 5917487.6926 | 8931.3878
22331.2247 | 5917567.0581 | 9027.3165
22279.2639 | 5917647.6929 | 9123.2453
22229.2516 | 5917729.5505 | 9219.1741
22181.2167 | 5917812.5838 | 9315.1029
22135.1867 | 5917896.7451 | 9411.0316
22091.1881 | 5917981.9861 | 9506.9604
22049.2463 | 5918068.2575 | 9602.8892
22009.3853 | 5918155.51 | 9698.818
21971.628 | 5918243.6932 | 9794.7467
21935.9963 | 5918332.7565 | 9890.6755
21934.2677 | 5918337.2398 | 9895.4805
21932.5443 | 5918341.7251 | 9900.2855
21930.8257 | 5918346.2122 | 9905.0905
21929.1117 | 5918350.7011 | 9909.8955
21927.4021 | 5918355.1917 | 9914.7005
21925.6964 | 5918359.6838 | 9919.5055
21923.9946 | 5918364.1773 | 9924.3105
21922.2962 | 5918368.6721 | 9929.1155
21920.6011 | 5918373.1682 | 9933.9205
21918.909 | 5918377.6654 | 9938.7255
21917.2196 | 5918382.1636 | 9943.5305
21915.5326 | 5918386.6627 | 9948.3355
21913.8477 | 5918391.1627 | 9953.1405
21912.1648 | 5918395.6633 | 9957.9455
21910.4835 | 5918400.1645 | 9962.7505
21908.8035 | 5918404.6663 | 9967.5555
21907.1246 | 5918409.1684 | 9972.3605
21905.4465 | 5918413.6709 | 9977.1655
21903.769 | 5918418.1735 | 9981.9705
21902.0917 | 5918422.6763 | 9986.7755

## Simple Export
Description=Simple Horizontal Curve
25702.9064 | 5915773.9744 | 5046.254
25605.0586 | 5915774.3 | 5144.1048
25507.248 | 5915777.0189 | 5241.9555
25409.5333 | 5915782.1294 | 5339.8063
25311.9727 | 5915789.6286 | 5437.6571
25214.6248 | 5915799.5119 | 5535.5079
25117.5477 | 5915811.7733 | 5633.3586
25020.7997 | 5915826.4057 | 5731.2094
24924.4384 | 5915843.4001 | 5829.0602
24828.5217 | 5915862.7465 | 5926.911
24733.1069 | 5915884.4332 | 6024.7617
24638.2512 | 5915908.4473 | 6122.6125
24544.0111 | 5915934.7744 | 6220.4633
24450.4433 | 5915963.3988 | 6318.3141
24357.6036 | 5915994.3033 | 6416.1648
24265.5476 | 5916027.4694 | 6514.0156
24174.3304 | 5916062.8774 | 6611.8664
24084.0066 | 5916100.5059 | 6709.7172
23994.6303 | 5916140.3325 | 6807.5679
23906.2548 | 5916182.3334 | 6905.4187
23818.9331 | 5916226.4834 | 7003.2695
23732.7175 | 5916272.7561 | 7101.1203
23647.6595 | 5916321.1238 | 7198.971
23563.81 | 5916371.5575 | 7296.8218
23481.2193 | 5916424.0272 | 7394.6726
23399.9367 | 5916478.5014 | 7492.5234
23320.0108 | 5916534.9474 | 7590.3741
23241.4896 | 5916593.3316 | 7688.2249
23164.4199 | 5916653.6189 | 7786.0757
23088.848 | 5916715.7734 | 7883.9265
23014.8189 | 5916779.7577 | 7981.7772
22942.3771 | 5916845.5337 | 8079.628
22871.5659 | 5916913.062 | 8177.4788
22802.4276 | 5916982.3021 | 8275.3296
22735.0036 | 5917053.2126 | 8373.1803
22669.3343 | 5917125.7512 | 8471.0311
22605.459 | 5917199.8743 | 8568.8819
22543.4158 | 5917275.5376 | 8666.7327
22483.2419 | 5917352.6959 | 8764.5834
22424.9734 | 5917431.303 | 8862.4342
22368.645 | 5917511.3118 | 8960.285
22314.2905 | 5917592.6745 | 9058.1358
22261.9425 | 5917675.3424 | 9155.9865
22211.6321 | 5917759.266 | 9253.8373
22163.3897 | 5917844.395 | 9351.6881
22117.2439 | 5917930.6787 | 9449.5389
22073.2225 | 5918018.0652 | 9547.3896
22031.3517 | 5918106.5024 | 9645.2404
21991.6566 | 5918195.9373 | 9743.0912
21954.1611 | 5918286.3164 | 9840.942
21918.8874 | 5918377.5856 | 9938.7927