## About
HydroRoutLake v1.0
2002-02-28
Lake Storage Routing Tool

## Instructions
1 | Enter analysis parameters, inflow hydrograph, stage-storage curve, and outlet rating curve in the "Routing Data" sheet. Clicking on the "Build" button will prompt for some parameters to assist in building the stage storage curve.
2 | Click the "Calc" button to generate a table of elevation and outflow versus time in the "Results" sheets and a plot of the inflow and outflow hydrographs on the "Hydrograph Plot" sheet. Clicking on the "Routing Data" sheet tab will hide the "Results" and "Hydrograph Plot" sheets and enable further analysis.

## Routing Data
Project | Test Project 2 | [5 empty] | 0
Analysis Parameters | [6 empty] | 100 | 104 | 105 | 104 | 125 | 104
[7 empty] | 105 | 104 | 125 | 104 | 130 | 104
Initial Surface Elevation (m) |  | 100
Time Step (hrs) |  | 2
Duration of Analysis (hrs) |  | 100
Inflow Hydrograph |  |  | Stage Storage Curve |  | Outlet Rating Curve
Time | Flow |  | Elevation | Storage | Elevation | Flow | 105 | 104.1 | 125 | 104.1 | 130 | 104.1
(hr) | (cms) |  | (m) | (cu. m) | (m) | (cms)
0 | 0 |  | 100 | 1000000 | 100 | 5.1097e-12
20 | 20 |  | 100.1 | 1100070.7357 | 100.05 | 0.016203
45 | 0 |  | 100.2 | 1200282.9927 | 100.1 | 0.051865 | 102.5 | 104
|  |  | 100.3 | 1300636.8711 | 100.15 | 0.10291 | 115 | 104
|  |  | 100.4 | 1401132.4708 | 100.2 | 0.16794 | 127.5 | 104
|  |  | 100.5 | 1501769.892 | 100.25 | 0.24632
|  |  | 100.6 | 1602549.2344 | 100.3 | 0.33771
|  |  | 100.7 | 1703470.5982 | 100.35 | 0.44199
|  |  | 100.8 | 1804534.0834 | 100.4 | 0.55915
|  |  | 100.9 | 1905739.7899 | 100.45 | 0.68924
|  |  | 101 | 2007087.8178 | 100.5 | 0.83238
|  |  | 101.1 | 2108578.2671 | 100.55 | 0.98872
|  |  | 101.2 | 2210211.2376 | 100.6 | 1.1584
|  |  | 101.3 | 2311986.8296 | 100.65 | 1.3417
|  |  | 101.4 | 2413905.1429 | 100.7 | 1.5388
|  |  | 101.5 | 2515966.2776 | 100.75 | 1.75
|  |  | 101.6 | 2618170.3336 | 100.8 | 1.9753
|  |  | 101.7 | 2720517.411 | 100.85 | 2.2152
|  |  | 101.8 | 2823007.6097 | 100.9 | 2.4697
|  |  | 101.9 | 2925641.0298 | 100.95 | 2.7393
|  |  | 102 | 3028417.7712 | 101 | 3.0241
|  |  | 102.1 | 3131337.9341 | 101.05 | 3.3243
|  |  | 102.2 | 3234401.6182 | 101.1 | 3.6403
|  |  | 102.3 | 3337608.9237 | 101.15 | 3.9723
|  |  | 102.4 | 3440959.9506 | 101.2 | 4.3205
|  |  | 102.5 | 3544454.7988 | 101.25 | 4.6852
|  |  | 102.6 | 3648093.5684 | 101.3 | 5.0666
|  |  | 102.7 | 3751876.3593 | 101.35 | 5.465
|  |  | 102.8 | 3855803.2716 | 101.4 | 5.8807
|  |  | 102.9 | 3959874.4053 | 101.45 | 6.3138
|  |  | 103 | 4064089.8603 | 101.5 | 6.7647
|  |  | 103.1 | 4168449.7367 | 101.55 | 7.2336
|  |  | 103.2 | 4272954.1344 | 101.6 | 7.7208
|  |  | 103.3 | 4377603.1535 | 101.65 | 8.2264
|  |  | 103.4 | 4482396.8939 | 101.7 | 8.7508
|  |  | 103.5 | 4587335.4557 | 101.75 | 9.2941
|  |  | 103.6 | 4692418.9388 | 101.8 | 9.8567
|  |  | 103.7 | 4797647.4433 | 101.85 | 10.4387
|  |  | 103.8 | 4903021.0692 | 101.9 | 11.0404
|  |  | 103.9 | 5008539.9164 | 101.95 | 11.6621
|  |  | 104 | 5114204.085 | 102 | 12.304
[5 empty] | 102.05 | 13.1008
[5 empty] | 102.1 | 13.9721
[5 empty] | 102.15 | 14.9015
[5 empty] | 102.2 | 15.8819
[5 empty] | 102.25 | 16.9086
[5 empty] | 102.3 | 17.9782
[5 empty] | 102.35 | 19.0878
[5 empty] | 102.4 | 20.2352
[5 empty] | 102.45 | 21.4185
[5 empty] | 102.5 | 22.6359
[5 empty] | 102.55 | 23.886
[5 empty] | 102.6 | 25.1675
[5 empty] | 102.65 | 26.4791
[5 empty] | 102.7 | 27.8197
[5 empty] | 102.75 | 29.1884
[5 empty] | 102.8 | 30.5842
[5 empty] | 102.85 | 32.0062
[5 empty] | 102.9 | 33.4536
[5 empty] | 102.95 | 34.9258
[5 empty] | 103 | 36.4219
[5 empty] | 103.05 | 37.9414
[5 empty] | 103.1 | 39.4836
[5 empty] | 103.15 | 41.0479
[5 empty] | 103.2 | 42.6339
[5 empty] | 103.25 | 44.2409
[5 empty] | 103.3 | 45.8685
[5 empty] | 103.35 | 47.5163
[5 empty] | 103.4 | 49.1837
[5 empty] | 103.45 | 50.8704
[5 empty] | 103.5 | 52.576
[5 empty] | 103.55 | 54.3
[5 empty] | 103.6 | 56.0422
[5 empty] | 103.65 | 57.8021
[5 empty] | 103.7 | 59.5794
[5 empty] | 103.75 | 61.3739
[5 empty] | 103.8 | 63.1852
[5 empty] | 103.85 | 65.013
[5 empty] | 103.9 | 66.8571
[5 empty] | 103.95 | 68.7171
[5 empty] | 104 | 70.5929

## Build Storage (hidden)
Lake Water Surface Elevation (m) | 100
Lake Surface Area (sq. m) | 1000000
Aspect Ratio of Lake Surface | 2
Sideslope of Land above Water Surface (H:V) | 5

## Results (hidden)
Results - Test Project 2
Time | Inflow | Elevation | Storage | Outflow
(hr) | (cms) | (m) | (cu. m) | (cms)
0 | 0 | 100 | 1000000 | 5.1097e-12
2 | 2 | 100.007 | 1007036.2236 | 0.0022786
4 | 4 | 100.0281 | 1028144.8944 | 0.0091142
6 | 6 | 100.0633 | 1063326.0124 | 0.025676
8 | 8 | 100.1133 | 1113380.1761 | 0.065423
10 | 10 | 100.1766 | 1176795.745 | 0.13746
12 | 12 | 100.2539 | 1254380.0053 | 0.25346
14 | 14 | 100.3445 | 1345388.8179 | 0.43059
16 | 16 | 100.4477 | 1449092.4918 | 0.68314
18 | 18 | 100.5625 | 1564756.981 | 1.0312
20 | 20 | 100.6891 | 1692432.3241 | 1.4957
22 | 18.4 | 100.8125 | 1817184.7967 | 2.0353
24 | 16.8 | 100.9211 | 1927117.8896 | 2.5835
26 | 15.2 | 101.0141 | 2021359.9122 | 3.1085
28 | 13.6 | 101.0922 | 2100649.3257 | 3.591
30 | 12 | 101.1555 | 2164952.8054 | 4.0104
32 | 10.4 | 101.2047 | 2214981.9685 | 4.3547
34 | 8.8 | 101.2406 | 2251557.5719 | 4.6168
36 | 7.2 | 101.2633 | 2274616.1044 | 4.7865
38 | 5.6 | 101.2742 | 2285747.8098 | 4.8699
40 | 4 | 101.2734 | 2284961.4295 | 4.864
42 | 2.4 | 101.2619 | 2273165.8154 | 4.7756
44 | 0.8 | 101.2395 | 2250363.5711 | 4.6082
46 | 0 | 101.2101 | 2220491.3791 | 4.3942
48 | 0 | 101.1792 | 2189085.7281 | 4.1757
50 | 0 | 101.1499 | 2159273.1461 | 3.9715
52 | 0 | 101.1221 | 2131037.8357 | 3.787
54 | 0 | 101.0959 | 2104384.3672 | 3.6142
56 | 0 | 101.0704 | 2078552.0959 | 3.4534
58 | 0 | 101.0457 | 2053508.9275 | 3.2988
60 | 0 | 101.0226 | 2030036.689 | 3.1599
62 | 0 | 101.0003 | 2007352.0517 | 3.0256
64 | 0 | 100.9787 | 1985484.8473 | 2.9027
66 | 0 | 100.9579 | 1964403.4764 | 2.7842
68 | 0 | 100.9379 | 1944107.0789 | 2.6738
70 | 0 | 100.9186 | 1924595.1832 | 2.57
72 | 0 | 100.9001 | 1905867.3362 | 2.4704
74 | 0 | 100.8824 | 1887948.122 | 2.3802
76 | 0 | 100.8655 | 1870811.1831 | 2.294
78 | 0 | 100.8493 | 1854455.9416 | 2.2119
80 | 0 | 100.8332 | 1838103.3205 | 2.1344
82 | 0 | 100.8178 | 1822531.8908 | 2.0606
84 | 0 | 100.8032 | 1807741.2898 | 1.9905
86 | 0 | 100.7886 | 1792969.1077 | 1.9237
88 | 0 | 100.7747 | 1778980.7066 | 1.8614
90 | 0 | 100.7616 | 1765771.2532 | 1.8024
92 | 0 | 100.7486 | 1752563.5131 | 1.7439
94 | 0 | 100.7363 | 1740134.3111 | 1.692
96 | 0 | 100.724 | 1727706.6264 | 1.6401
98 | 0 | 100.7125 | 1716057.0942 | 1.5914
100 | 0 | 100.7009 | 1704408.8952 | 1.5428
102 | 0 | 100.6894 | 1692777.0882 | 1.4971