## About
Bridge Elevation View Plotting Tool v1.0
Build : December 5, 2007
This tool plots the elevation view of a proposed bridge opening, superimposed on entered cross sections, on the "Elevation Plot" sheet. The bridge opening is entered on the "Bridge Data" sheet, by specifying out to out of fill stations, headslope ratios, skew, and theoretical streambed elevation. Fill elevations are interpolated from gradeline data entered in the "Gradeline" sheet. Rock protection works can also be entered for plotting. Out to Out of Fills bridge length and Theoretical Stream Bed Width are presented both on skew (parallel to road centreline), and on square. Channel cross section data can be entered in the "XS Data" sheet. This generally consists of a cross section at the road centreline and cross sections just u/s and d/s of the fill extents (SOD lines, representing typical natural ground). Additional cross sections (e.g. handrail profiles, scour surveys...) can also be entered and added to the plot using Excel features. All cross section data is in Station (m), Elevation (m) format, with the station and elevation values being consistent with those on the "Bridge Data" and "Gradeline" sheets. Gradeline data, in Station (m), Elevation (m) format can be entered (or pasted) in the appropriate columns, in ascending station order, on the "Gradeline" sheet.

## Bridge Data
Opening
| Sta | Elev | STA | EL
Left Fill | 57310 | 663.693 | 57310 | 663.693 |  |  |  | 67 | 57296 | 663.91 | 71 | 57377 | 662.66
Right Fill | 57385 | 662.552 | 57326.6388 | 655.5 |  |  |  |  | 57316 | 663.6 |  | 57397 | 662.39
|  |  | 57370.6784 | 655.5
Theoretical Bed EL | 655.5 |  | 57385 | 662.552 |  |  |  | hs ratio on skew | top of rock length
Left Headslope Ratio | 2 | [5 empty] | L | 2.0309 | 2.0247
Right Headslope Ratio | 2 |  | Left Rock |  | Right Rock |  | R | 2.0309 | 2.0247
Skew | 10 |  | STA | EL | STA | EL
|  |  | 57319.5308 | 659 | 57377.7864 | 659
Rock Thickness | 0.8 |  | 57328.2635 | 654.7 | 57369.0537 | 654.7
Top Of Rock EL | 659 |  | 57332.3252 | 654.7 | 57364.992 | 654.7
Bottom Of Rock EL | 654.7 |  | 57330.7005 | 656.3 | 57366.6167 | 656.3 |  | apron length on skew
Apron Length | 4 |  | 57327.0388 | 656.3 | 57370.2784 | 656.3 |  | 4.0617
|  |  | 57321.5555 | 659 | 57375.7617 | 659
| Square | Skew | 57319.5308 | 659 | 57377.7864 | 659
Out to Out of Fill Length | 73.8606 | 75
Theoretical Bed Width | 43.3706 | 44.0396
Note on A3: Station and elevation values for top of left fill, looking d/s.
Note on A4: Station and elevation values for top of right fill, looking d/s.
Note on A6: Elevation (m) of mean stream bed at crossing location. Refer to stream slope survey, in case of scour or local bedform issues.
Note on A7: H:V ratio for headslope, fill slope perpendicular to stream, on square. 2:1 is typical, flatter may be used for fills with geotechnical issues. Left/Right is based on looking d/s.
Note on A8: H:V ratio for headslope, fill slope perpendicular to stream, on square. 2:1 is typical, flatter may be used for fills with geotechnical issues. Left/Right is based on looking d/s.
Note on A9: Angle (degrees) between a line perpendicular to the road and the flow alignment. Values that are entered on square, such as headslope ratio and apron length, will be adjusted to the efective values along the elevation view, which is parallel to the road centreline.
Note on A11: Thickness of rock protection (m) on slope. Generally equal to maximum size of rock in riprap class.
Note on A12: Elevation of top of rock (m). Generally matches design HW elevation.
Note on A13: Elevation of Bottom of Rock (m). Generally one rock thickness below mean stream bed adjacent to protection.
Note on A14: Length of rock apron (m) on square, projecting out into the stream, measured from toe of prepared slope at bottom of rock elevation. Slope of nose of apron assumed to be 1:1, and apron assumed to be 2X the rock thickness. Apron length is generally sized to ensure launching into an adjacent scour hole.
Note on A17: Horizontal distance (m) between top of fill points.
Note on A18: Distance (m) between points where fill lines intersect the theoretical stream bed elevation.
Note on B2: Enter stations (m) along centreline for proposed out to out of fill points.
Note on B16: Distance measured perpendicular to stream.
Note on C2: Elevations are interpolated from data on Gradeline sheet for entered stations.
Note on C16: Distance measured parallel to road centreline.

## XS Data
U/S |  | D/S |  | CL |  | 2002 Surv |  | 2007 Handrail Profile
STA | ELEV | STA | ELEV | STA | ELEV
57292.3862 | 658.5487 | 57292.3862 | 658.9621 | 57292.5489 | 658.4661 | 57358 | 656.22 | 57359 | 656.772
57297.1045 | 658.3834 | 57297.3485 | 658.7968 | 57299.5449 | 658.6314 | 57357.5 | 655.8 | 57357 | 655.503
57303.7751 | 658.5487 | 57301.0906 | 656.6471 | 57307.1104 | 658.5487 | 57357 | 655.6 | 57355 | 654.334
57311.2593 | 658.4661 | 57307.5172 | 655.5723 | 57309.8763 | 656.8125 | 57355 | 654.65 | 57353 | 653.965
57317.9299 | 658.4661 | 57315.5708 | 655.7376 | 57319.3942 | 656.0684 | 57352 | 654.4 | 57351 | 654.396
57321.672 | 658.7141 | 57320.6958 | 655.903 | 57329.2375 | 656.0684 | 57350 | 655.2 | 57349 | 655.027
57328.9121 | 655.8203 | 57326.6343 | 656.5644 | 57335.4201 | 656.7298 | 57345 | 655.8 | 57347 | 655.758
57336.3149 | 655.7376 | 57335.8268 | 657.1432 | 57345.7514 | 656.8125 | 57341 | 655.8 | 57345 | 656.089
57346.4836 | 655.9857 | 57346.9717 | 657.4739 | 57353.805 | 656.8125 | 57339 | 656.3 | 57343 | 656.32
57355.3507 | 656.3991 | 57353.3169 | 657.5566 | 57356.815 | 656.8125 | 57336 | 656 | 57341 | 656.551
57360.557 | 656.5644 | 57356.1642 | 658.0527 | 57359.4181 | 657.8873 | 57334.5 | 656
57365.3567 | 656.8125 | 57363.6483 | 657.8046 | 57368.7733 | 657.8873 | 57333 | 656.22
57369.7495 | 657.2259 | 57370.4817 | 657.8046 | 57375.3626 | 657.5566 | 57330 | 656.4
57372.1087 | 657.2259 | 57374.9559 | 657.7219 | 57378.2912 | 657.3085 | 57328.5 | 656.6
57373.817 | 656.8125 | 57378.3726 | 658.6314 | 57384.2297 | 657.8873
57378.3726 | 657.6393 | 57386.5075 | 658.6314 | 57391.1444 | 657.8873
57382.9281 | 658.6314 | 57395.8627 | 658.218 | 57394.3984 | 657.97
57383.6603 | 661.0291
57388.3786 | 660.8638
57393.9103 | 660.3677
57395.9441 | 660.3677

## Gradeline
Gradeline Data
STA | ELEV
55977 | 696.01
55997 | 695.88
56017 | 695.78
56038 | 695.66
56057 | 695.48
56077 | 695.34
56096 | 695.17
56116 | 694.97
56137 | 694.74
56157 | 694.52
56176 | 694.36
56196 | 694.18
56217 | 694.01
56236 | 693.86
56257 | 693.66
56276 | 693.51
56296 | 693.37
56317 | 693.21
56336 | 693.06
56356 | 692.85
56376 | 692.63
56396 | 692.43
56416 | 692.22
56436 | 691.99
56456 | 691.7
56476 | 691.42
56496 | 691.14
56517 | 690.86
56536 | 690.51
56557 | 690.09
56577 | 689.62
56596 | 689.12
56617 | 688.57
56636 | 688.01
56656 | 687.35
56676 | 686.62
56697 | 685.89
56717 | 685.11
56736 | 684.4
56756 | 683.68
56776 | 682.91
56797 | 682.1
56816 | 681.36
56836 | 680.56
56857 | 679.76
56877 | 679.01
56897 | 678.24
56917 | 677.53
56937 | 676.77
56957 | 675.95
56976 | 675.14
56997 | 674.35
57016 | 673.58
57036 | 672.79
57057 | 671.93
57077 | 671
57097 | 670.22
57117 | 669.37
57136 | 668.48
57157 | 667.58
57177 | 666.82
57196 | 666.17
57216 | 665.61
57237 | 665.12
57257 | 664.65
57277 | 664.27
57296 | 663.91
57316 | 663.6
57336 | 663.31
57356 | 662.97
57377 | 662.66
57397 | 662.39
57417 | 662.13
57437 | 661.86
57456 | 661.59
57477 | 661.39
57497 | 661.19
57517 | 660.98
57537 | 660.78
57557 | 660.59
57577 | 660.43
57597 | 660.26
57617 | 660.1
57637 | 660
57657 | 659.91
57678 | 659.82
57698 | 659.75
57718 | 659.72
57737 | 659.74
57758 | 659.68
57778 | 659.57
57798 | 659.48
57818 | 659.47
57838 | 659.43
57859 | 659.42
57879 | 659.45
57898 | 659.47
57918 | 659.44
57939 | 659.46
57958 | 659.42
57978 | 659.4
57999 | 659.41
58018 | 659.42
58039 | 659.36
58059 | 659.33
58079 | 659.31
58099 | 659.25
58119 | 659.22
58139 | 659.2
58159 | 659.15
58179 | 659.13
58199 | 659.2
58219 | 659.2
58239 | 659.2
58259 | 659.17
58279 | 659.13
58299 | 659.13
58319 | 659.14
58339 | 659.13
58359 | 659.14
58379 | 659.16
58399 | 659.19
58419 | 659.2
58439 | 659.25
58459 | 659.31
58479 | 659.37
58499 | 659.44
58519 | 659.56
58539 | 659.63
58559 | 659.65
58579 | 659.69
58599 | 659.74
58619 | 659.8
58639 | 659.84
58659 | 659.84
58679 | 659.83
58700 | 659.77
58719 | 659.72
58739 | 659.67
58760 | 659.61
58779 | 659.51
58799 | 659.44
58819 | 659.39
58839 | 659.33
58859 | 659.25
58880 | 659.15
58899 | 659.04
58919 | 658.98
58940 | 658.99
58959 | 658.96
58979 | 658.91
59000 | 658.86
59020 | 658.84
59039 | 658.82
59059 | 658.72
59079 | 658.64
59099 | 658.55
59119 | 658.47
59139 | 658.42
59160 | 658.36
59179 | 658.3
59200 | 658.24
59220 | 658.14
59240 | 658.03
59260 | 657.95
59280 | 657.88
59301 | 657.89
59320 | 657.93
59340 | 658.01
Note on B2: Station (m) values for gradeline go in this column, in ascending order.
Note on C2: Elevation (m) values for gradeline go in this column, paired with station values.