## Graphic
1
100

## Points
Point # | X Pixel | Y Pixel | X Co-ord | Y Co-ord | Area | Length
1 | 1478.25 | 333 | 2656.2917 | 99.954 | 25.6834 | 25.3515 | 234.75 | 219.375
2 | 1393.5 | 346.5 | 2659.2707 | 99.4733 |  |  | 2700 | 104
3 | 1356.75 | 351 | 2660.5624 | 99.3131
4 | 1224 | 396.75 | 2665.2285 | 97.684 |  |  | 1941.75 | 472.125
5 | 1168.5 | 398.25 | 2667.1793 | 97.6306 |  |  | 2640 | 95
6 | 992.25 | 405.75 | 2673.3743 | 97.3635
7 | 850.5 | 401.25 | 2678.3568 | 97.5237
8 | 777 | 382.5 | 2680.9402 | 98.1914
9 | 769.5 | 379.5 | 2681.2039 | 98.2982

## About
This spreadsheet facilitates digitization of scanned graphic images. Bitmap files can be imported and calibrated by assigning X,Y coordinates to 2 points. Lines and polygons can then be drawn over the graphics, and the vertices of the drawn elements will be collected. In addition, the length of the drawn feature and the enclosed area will be calculated. Possible uses include calculating drainage areas, stream lengths, and digitizing features from scanned maps, and digitizing points and lines from scanned drawings and charts.

## Instructions
Step | Action | Description
1 | Prepare Picture | Scan the item to be digitized. If necessary, mark features and key locations for clear identification during the calibration and digitization processes. Save the picture as a .GIF, .JPG, or .BMP file.
2 | Import Picture | With the "Graphic" worksheet active, click on the "Load Picture" button on the "Digit" toolbar and select the saved graphic. It will be loaded onto the "Graphic" worksheet close to the upper left corner.
3 | Calibrate Picture | Locate the small red crosses at two points of known location on the map. If absloute position is not important, just make sure that the relative positions of the two points are correct. Separate the points as far as possible in both the vertical and horizontal directions to increase the accuracy of the interpolation calculations. Click on the "Calibrate" button on the "Digit" toolbar. A form will appear, asking for the coordinates of these 2 points. Once entered, click OK. The entered values will be stored on the "Points" sheet. This process can be repeated as many times as necessary. The red crosses have to be located prior to pressing the "Calibrate" button or their locations will not be updated.
4 | Draw Polygon/Line | Click on the Freeform button on the "Digit" toolbar, and click on the desired features on the scanned picture. Double click on the last point, to finish the drawing. For polygons, the drawing does not need to be closed for an accurate area determination. If a polygon is closed (last point clicked close to the first point), it will appear as a solid filled shape, covering the background. This is not a problem for the program. Previous drawings can be deleted or re-selected, as only the currently selected drawing will be digitized.
5 | Refine Drawn Polygon/Line | The freeform tool will not autoscroll during placement. Therefore, for detailed point placement on large (or zoomed) images that exceed the dimensions of the active window, it is best to first draw the polygon or line roughly bounding the desired feature while zoomed out. Be sure to click lots of points even though they may seem redundant at this scale. Then with the drawn line selected, go to the "Edit Points" mode (from the right click pop-up menu). You can now zoom in and relocate the points (vertices) more precisely and even add/delete points as necessary. The digitization will be based on the state of the selected polygon/line at the time the "Digitize" button is pressed, so it is easy to make changes and update the digitization and results.
6 | Digitize/Calculate | Making sure that the desired freeform/polygon drawing is selected (it should be if nothing else has been done since it was made), click on the "Digitize" button on the "Digit" toolbar. The vertices of the drawing will appear on the "Points" worksheet, along with the interpolated coordinates for these vertices, based on the calibration information. In addition, the enclosed area and length of the line will also be shown.