## Page B29 (hidden)
Table B3.6a - page B29 from AT Geometric Design Guide
| V = | 40 | V = | 50 | V = | 60 | V = | 70 | V = | 80 | V = | 90 | V = | 100 | V = | 110 | V = | 120 | V = | 130 | V | R
R | e | A | e | A | e | A | e | A | e | A | e | A | e | A | e | A | e | A | e | A | 40 | 55
10000 | NC |  | NC |  | NC |  | NC |  | NC |  | NC |  | NC |  | NC |  | NC |  | NC |  | 50 | 90
9000 | NC |  | NC |  | NC |  | NC |  | NC |  | NC |  | NC |  | NC |  | NC |  | NC |  | 60 | 130
8000 | NC |  | NC |  | NC |  | NC |  | NC |  | NC |  | NC |  | NC |  | NC |  | RC | 760 | 70 | 190
7000 | NC |  | NC |  | NC |  | NC |  | NC |  | NC |  | NC |  | NC |  | RC | 685 | RC | 710 | 80 | 250
6000 | NC |  | NC |  | NC |  | NC |  | NC |  | NC |  | NC |  | RC | 600 | RC | 635 | RC | 660 | 90 | 340
5000 | NC |  | NC |  | NC |  | NC |  | NC |  | NC |  | RC | 530 | RC | 555 | RC | 580 | RC | 600 | 100 | 440
4500 | NC |  | NC |  | NC |  | NC |  | NC |  | NC |  | RC | 490 | RC | 525 | RC | 550 | RC | 570 | 110 | 600
4000 | NC |  | NC |  | NC |  | NC |  | NC |  | RC | 450 | RC | 475 | RC | 495 | RC | 515 | 0.022 | 540 | 120 | 750
3500 | NC |  | NC |  | NC |  | NC |  | NC |  | RC | 420 | RC | 440 | RC | 460 | 0.022 | 485 | 0.024 | 500 | 130 | 950
3000 | NC |  | NC |  | NC |  | NC |  | RC | 375 | RC | 400 | RC | 410 | RC | 430 | 0.024 | 450 | 0.028 | 465
2500 | NC |  | NC |  | NC |  | RC | 315 | RC | 325 | 0.021 | 380 | 0.022 | 380 | 0.023 | 390 | 0.029 | 410 | 0.032 | 425
2200 | NC |  | NC |  | NC |  | RC | 295 | RC | 325 | 0.022 | 375 | 0.025 | 350 | 0.027 | 370 | 0.032 | 385 | 0.036 | 400
2000 | NC |  | NC |  | NC |  | RC | 285 | RC | 300 | 0.023 | 350 | 0.026 | 335 | 0.029 | 350 | 0.034 | 365 | 0.041 | 380
1800 | NC |  | NC |  | RC | 245 | RC | 270 | 0.021 | 300 | 0.025 | 350 | 0.029 | 310 | 0.033 | 330 | 0.038 | 350 | 0.045 | 360
1700 | NC |  | NC |  | RC | 240 | RC | 260 | 0.022 | 275 | 0.026 | 350 | 0.03 | 310 | 0.034 | 325 | 0.039 | 340 | 0.046 | 360
1600 | NC |  | NC |  | RC | 230 | RC | 255 | 0.023 | 275 | 0.027 | 275 | 0.031 | 290 | 0.036 | 310 | 0.041 | 325 | 0.048 | 350
1500 | NC |  | NC |  | RC | 225 | RC | 250 | 0.024 | 250 | 0.028 | 275 | 0.033 | 290 | 0.037 | 305 | 0.042 | 315 | 0.049 | 335
1400 | NC |  | NC |  | RC | 225 | 0.021 | 240 | 0.025 | 250 | 0.03 | 275 | 0.035 | 280 | 0.039 | 290 | 0.044 | 305 | 0.051 | 335
1300 | NC |  | RC | 200 | RC | 225 | 0.021 | 230 | 0.026 | 250 | 0.031 | 275 | 0.036 | 260 | 0.041 | 290 | 0.046 | 300 | 0.052 | 335
1250 | NC |  | RC | 195 | RC | 200 | 0.022 | 225 | 0.027 | 225 | 0.032 | 240 | 0.037 | 260 | 0.042 | 280 | 0.048 | 290 | 0.053 | 330
1200 | NC |  | RC | 190 | RC | 200 | 0.023 | 220 | 0.028 | 225 | 0.033 | 240 | 0.038 | 260 | 0.043 | 270 | 0.049 | 290 | 0.055 | 320
1150 | NC |  | RC | 185 | RC | 200 | 0.024 | 215 | 0.029 | 225 | 0.034 | 240 | 0.039 | 250 | 0.044 | 270 | 0.05 | 285 | 0.056 | 320
1100 | NC |  | RC | 180 | 0.021 | 200 | 0.025 | 210 | 0.03 | 225 | 0.035 | 240 | 0.04 | 250 | 0.045 | 260 | 0.052 | 285 | 0.057 | 320
1050 | NC |  | RC | 175 | 0.021 | 175 | 0.026 | 205 | 0.031 | 200 | 0.036 | 225 | 0.041 | 235 | 0.047 | 260 | 0.053 | 280 | 0.058 | 300
1000 | NC |  | RC | 170 | 0.021 | 175 | 0.027 | 200 | 0.032 | 200 | 0.037 | 225 | 0.042 | 235 | 0.048 | 255 | 0.054 | 280 | 0.059 | 300
950 | NC |  | RC | 170 | 0.022 | 175 | 0.028 | 200 | 0.033 | 200 | 0.038 | 225 | 0.043 | 235 | 0.049 | 255 | 0.055 | 280 | 0.06 | 300
900 | NC |  | RC | 150 | 0.023 | 175 | 0.029 | 180 | 0.034 | 200 | 0.039 | 200 | 0.044 | 225 | 0.051 | 250 | 0.057 | 270
850 | NC |  | RC | 150 | 0.024 | 175 | 0.03 | 180 | 0.035 | 200 | 0.041 | 200 | 0.046 | 225 | 0.053 | 250 | 0.058 | 270
800 | RC | 140 | RC | 150 | 0.025 | 160 | 0.031 | 175 | 0.036 | 175 | 0.042 | 200 | 0.047 | 215 | 0.054 | 240 | 0.059 | 260
750 | RC | 135 | 0.021 | 150 | 0.026 | 160 | 0.032 | 175 | 0.037 | 175 | 0.043 | 200 | 0.048 | 215 | 0.056 | 240 | 0.06 | 250
700 | RC | 130 | 0.021 | 140 | 0.027 | 150 | 0.034 | 175 | 0.039 | 175 | 0.045 | 195 | 0.05 | 210 | 0.058 | 235
650 | RC | 125 | 0.022 | 140 | 0.029 | 150 | 0.035 | 175 | 0.041 | 175 | 0.046 | 195 | 0.052 | 210 | 0.059 | 235
600 | RC | 120 | 0.024 | 125 | 0.03 | 140 | 0.037 | 150 | 0.042 | 175 | 0.048 | 185 | 0.054 | 200 | 0.06 | 220
575 | RC | 120 | 0.025 | 125 | 0.031 | 140 | 0.038 | 150 | 0.043 | 175 | 0.049 | 185 | 0.055 | 200
550 | RC | 120 | 0.025 | 125 | 0.032 | 125 | 0.039 | 150 | 0.044 | 175 | 0.05 | 185 | 0.056 | 200
525 | RC | 100 | 0.026 | 120 | 0.033 | 125 | 0.04 | 150 | 0.045 | 160 | 0.051 | 175 | 0.057 | 190
500 | RC | 100 | 0.027 | 120 | 0.034 | 125 | 0.041 | 150 | 0.046 | 160 | 0.052 | 175 | 0.059 | 190
475 | 0.021 | 100 | 0.028 | 120 | 0.035 | 125 | 0.042 | 150 | 0.047 | 160 | 0.053 | 175 | 0.059 | 190
450 | 0.021 | 100 | 0.029 | 120 | 0.036 | 125 | 0.043 | 150 | 0.048 | 160 | 0.054 | 175 | 0.06 | 190
420 | 0.022 | 90 | 0.03 | 100 | 0.037 | 120 | 0.044 | 135 | 0.05 | 150 | 0.056 | 165
400 | 0.023 | 90 | 0.031 | 100 | 0.038 | 120 | 0.045 | 135 | 0.051 | 150 | 0.057 | 165
380 | 0.024 | 90 | 0.032 | 100 | 0.039 | 120 | 0.046 | 135 | 0.052 | 150 | 0.058 | 165
350 | 0.025 | 90 | 0.034 | 100 | 0.041 | 115 | 0.048 | 125 | 0.054 | 140 | 0.059 | 160
340 | 0.026 | 90 | 0.035 | 100 | 0.042 | 115 | 0.049 | 125 | 0.054 | 140 | 0.06 | 160
320 | 0.027 | 80 | 0.036 | 100 | 0.043 | 110 | 0.05 | 125 | 0.056 | 135
300 | 0.028 | 80 | 0.037 | 100 | 0.044 | 110 | 0.051 | 125 | 0.057 | 135
280 | 0.029 | 80 | 0.038 | 100 | 0.046 | 110 | 0.053 | 125 | 0.058 | 135
250 | 0.031 | 80 | 0.04 | 90 | 0.048 | 100 | 0.055 | 120 | 0.06 | 125
240 | 0.032 | 80 | 0.041 | 90 | 0.049 | 100 | 0.056 | 120
230 | 0.033 | 80 | 0.042 | 90 | 0.049 | 100 | 0.056 | 110
220 | 0.034 | 80 | 0.043 | 90 | 0.05 | 100 | 0.057 | 110
210 | 0.035 | 80 | 0.044 | 90 | 0.051 | 100 | 0.058 | 110
200 | 0.036 | 75 | 0.045 | 90 | 0.052 | 100 | 0.059 | 110
190 | 0.037 | 75 | 0.046 | 90 | 0.053 | 100 | 0.06 | 110
180 | 0.038 | 75 | 0.047 | 90 | 0.054 | 95
170 | 0.039 | 75 | 0.048 | 90 | 0.055 | 95
160 | 0.04 | 75 | 0.049 | 85 | 0.056 | 90
150 | 0.041 | 75 | 0.051 | 85 | 0.057 | 90
140 | 0.043 | 70 | 0.052 | 80 | 0.059 | 90
130 | 0.044 | 70 | 0.053 | 80 | 0.06 | 90
125 | 0.045 | 65 | 0.054 | 75
120 | 0.046 | 65 | 0.055 | 75
115 | 0.047 | 65 | 0.056 | 75
110 | 0.047 | 65 | 0.057 | 75
105 | 0.048 | 65 | 0.057 | 70
100 | 0.049 | 65 | 0.058 | 70
95 | 0.05 | 65 | 0.059 | 70
90 | 0.051 | 60 | 0.06 | 70
85 | 0.052 | 60
80 | 0.054 | 60
75 | 0.055 | 60
70 | 0.056 | 60
65 | 0.057 | 60
60 | 0.059 | 60
55 | 0.06 | 60

## About
SpurPG v1.0
Build : Apr 23, 2010
The SpurPG (Spur Planning Geometry) tool performs layout of spurs in association with river protection works for highways and bridges, with geometry calculations and exports files for use in GIS (e.g. Global Mapper) and CAD
April 23, 2010 - Original

## Instructions
Step | Sheet | Instructions
1 | Spur
a |  | File Naming - enter name for project (assigned to all export files) and name of DEM file. The DEM file is required, should be stored in the same folder as the SpurPG file, should be in the same projection as the spur alignment points, and should extend beyond limits of proposed spur grading and protection.
b |  | Alignment Points - enter N,E values for points that make up the alignment of the spur shank and assign a station value to the first point (furthest from river).
c |  | Spur Detail - enter data to define the geometry of the spur fill and it's protection works. Press "Go". This will result in a series of text files being exported in the current directory, calculation of rock and spur grading volumes, and an update of the Profile Plot. The exported text files can be dragged and dropped into Global Mapper (GM). The following files are exported : "...Spur Top" - outline of top of spur grading; "...Fill Limit" - outline of extent of grading (cut/fill) for top of spur to be built; "...Spur Grading 3D Pts" - 3D points that can be used to generate a surface (DEM) of the spur grading; "...Spur Grading 3D Vector" - a series of 3D areas that can be seen as vectors in the GM 3D view mode; "...RPW" - an outline of the protection works in plan view; "...RPW 3D" - a series of 3D areas that can be seen as vectors in the GM 3D view mode.
d |  | Enter a value beside "Plot STA" and click the "XS Plot" button to update the "XS Plot" sheet with a cross section of the spur at that station. Plot includes ground line and protection works, if appropriate.
Spur Protection Works Definition Sketches

## Spur
File Naming
Project Name | test 1 |  |  | Plot STA | 1020 | -12 | 328.1759 | -2.3812 | 328.1906 | -7 | 325.5 | 1001 | 327.1001 | 1010 | 328 | 1032 | 325.5
DEM File Name (.asc) | DEM.asc |  |  |  |  | -11 | 328.3856 | -2 | 328 | -8.7889 | 325.5 | 1002 | 327.1085 | 1027 | 328 | 1033.7889 | 325.5
Alignment | E | N | STA |  |  | -10 | 328.4689 | 2 | 328 | -11.1889 | 324.3 | 1003 | 327.2358 | 1027.2177 | 327.8911 | 1036.1889 | 324.3
Pt. 1 | -26432.9 | 6226123.9 | 1000 |  |  | -9 | 328.4811 | 2.8934 | 327.5533 | -14 | 324.3 | 1004 | 327.2386 |  |  | 1039 | 324.3
Pt. 2 | -26444.3 | 6226140.3 |  |  |  | -8 | 328.4571 |  |  | -15.6 | 322.7 | 1005 | 327.2649 |  |  | 1040.6 | 322.7
Spur Detail | [5 empty] | -7 | 328.4009 |  |  | -12.6 | 322.7 | 1006 | 327.3154 |  |  | 1037.6 | 322.7
Shank Start Station | 1010 |  |  |  |  | -6 | 328.3855 |  |  | -2 | 328 | 1007 | 327.3988 |  |  | 1027 | 328
Spur Nose Station | 1025 |  |  |  |  | -5 | 328.3745 |  |  |  |  | 1008 | 327.4238
Spur Width (m) | 4 |  |  |  |  | -4 | 328.3084 |  |  |  |  | 1009 | 327.4384
Fill Sideslope Ratio | 2 |  |  |  |  | -3 | 328.2739 |  |  |  |  | 1010 | 327.5562
Top of Spur EL | 328 |  |  |  |  | -2 | 328.1393 |  |  |  |  | 1011 | 327.5716
Rock Thickness 't' (m) | 0.8 |  |  |  |  | -1 | 328.0533 |  |  |  |  | 1012 | 327.5669
Top Of Rock EL | 325.5 |  |  |  |  | 0 | 327.8651 |  |  |  |  | 1013 | 327.5881
Bottom Of Rock EL | 322.7 |  |  |  |  | 1 | 327.8255 |  |  |  |  | 1014 | 327.6905
Apron Length | 3 |  |  |  |  | 2 | 327.7042 |  |  |  |  | 1015 | 327.7237
| Left | Right |  |  |  | 3 | 327.5353 |  |  |  |  | 1016 | 327.7637
Wrap Angle | 90 | 90 |  |  |  | 4 | 327.4725 |  |  |  |  | 1017 | 327.8763
Shank Prot. Length (m) | 10 | 5 |  |  |  | 5 | 327.2946 |  |  |  |  | 1018 | 327.8893
[6 empty] | 6 | 327.1957 |  |  |  |  | 1019 | 327.8712
Rock Volume (m3) | 429.5235 |  |  |  |  | 7 | 327.1313 |  |  |  |  | 1020 | 327.8651
[6 empty] | 8 | 326.9839 |  |  |  |  | 1021 | 327.938
| Cut | Fill |  |  |  | 9 | 326.8518 |  |  |  |  | 1022 | 327.9625
Spur Grading Volume (m3) | 0.7413 | 16.0988 |  |  |  | 10 | 326.7019 |  |  |  |  | 1023 | 327.9886
[6 empty] | 11 | 326.6624 |  |  |  |  | 1024 | 328.0131
[6 empty] | 12 | 326.5763 |  |  |  |  | 1025 | 327.9955
[12 empty] | 1026 | 327.9026
[12 empty] | 1027 | 327.8736
[12 empty] | 1028 | 327.9542
[12 empty] | 1029 | 327.6417
[12 empty] | 1030 | 327.3211
[12 empty] | 1031 | 326.202
[12 empty] | 1032 | 325.6859
[12 empty] | 1033 | 325.2104
[12 empty] | 1034 | 325.2255
[12 empty] | 1035 | 325.2926
[12 empty] | 1036 | 325.4341
[12 empty] | 1037 | 325.4735
[12 empty] | 1038 | 325.5643
[12 empty] | 1039 | 325.5754
[12 empty] | 1040 | 325.5773
[12 empty] | 1041 | 325.5639
[12 empty] | 1042 | 325.6293
[12 empty] | 1043 | 325.7169
[12 empty] | 1044 | 325.7576
[12 empty] | 1045 | 325.8841
Note on A2: Name for project, assigned to all export files created (e.g. Option 1). Files will be stored in same location as this spreadsheet, and each file will be appended by some text depending on the export type.
Note on A3: Enter name of DEM file (.asc file in same directory) with elevations covering the alignment.
Note on A8: Station(m) of start of spur shank at end away from the river, with stationing increasing towards the river. This station will be used in combination with the station of point 1 on the alignment tangent to set the location for this end of the spur shank.
Note on A9: Station(m) of nose of spur (should be higher than the Shank Start Station). This station will be used in combination with the station of point 1 on the alignment tangent to set the location for the spur nose.
Note on A10: Width (m) of top of spur fill (typically 4.0m).
Note on A11: Ratio of Horizontal to Vertical (e.g. 2 for 2:1) for sideslope for cuts and fills. Typically 2:1 for spur fills and protected slopes.
Note on A12: Elevation (m) of top of spur. Typically this would be 1m above the top of rock elevation.
Note on A13: Thickness of rock protection (m) on slope. Generally equal to maximum size of rock in riprap class.
Note on A14: Elevation of top of rock (m). Generally matches design HW elevation.
Note on A15: Elevation of Bottom of Rock (m). Generally one rock thickness below mean stream bed adjacent to protection.
Note on A16: Length of rock apron (m) on square, projecting out into the stream, measured from toe of prepared slope at bottom of rock elevation. Slope of nose of apron assumed to be 1:1, and apron assumed to be 2X the rock thickness. Apron length is generally sized to ensure launching into an adjacent scour hole.
Note on A18: Angle (degrees) of coverage of protection works measured from centreline of spur shank in either direction.
Note on A19: Length (m) of protection works along the left/right shnk back from nose (will only be applied if wrap angle is set to 90 degrees).
Note on B4: Easting (m) value for 2 tangent points that make up alignment of spur shank. Coordinate system (e.g. UTM, 3TM) should be consistent with DEM and known for opening export files in Global Mapper.
Note on B17: To left of centreline while looking along direction of increasing station.
Note on C4: Northing (m) value for 2 tangent points that make up alignment of spur shank. Coordinate system (e.g. UTM, 3TM) should be consistent with DEM and known for opening export files in Global Mapper.
Note on C17: To right of centreline while looking along direction of increasing station.
Note on D4: Enter station (m) value for first tangent point on spur shank. Stationing should increase towards river.
Note on H2: Enter station to update data for XS Plot

## SOD (hidden)
-26828.1689 | 6225873.296 | 17720 | 342.9042 | -26845.9751 | 6225909.114 | 17720 | 345.3519
-26810.2598 | 6225882.1991 | 17740 | 342.7163 | -26828.0661 | 6225918.0172 | 17740 | 345.1385
-26792.3508 | 6225891.1022 | 17760 | 342.4774 | -26810.157 | 6225926.9203 | 17760 | 344.8817
-26774.4417 | 6225900.0054 | 17780 | 342.6568 | -26792.248 | 6225935.8235 | 17780 | 344.6248
-26756.5327 | 6225908.9085 | 17800 | 341.9371 | -26774.3389 | 6225944.7266 | 17800 | 344.2802
-26738.6236 | 6225917.8117 | 17820 | 341.5948 | -26756.4299 | 6225953.6298 | 17820 | 343.9277
-26720.7146 | 6225926.7148 | 17840 | 341.2079 | -26738.5208 | 6225962.5329 | 17840 | 343.5187
-26702.8055 | 6225935.618 | 17860 | 340.7648 | -26720.6118 | 6225971.4361 | 17860 | 343.1026
-26684.8965 | 6225944.5211 | 17880 | 340.1983 | -26702.7027 | 6225980.3392 | 17880 | 342.506
-26666.9874 | 6225953.4242 | 17900 | 339.4492 | -26684.7937 | 6225989.2423 | 17900 | 341.6334
-26649.0784 | 6225962.3274 | 17920 | 338.6895 | -26666.8847 | 6225998.1455 | 17920 | 340.7508
-26631.1693 | 6225971.2305 | 17940 | 337.843 | -26648.9756 | 6226007.0486 | 17940 | 339.8494
-26613.2603 | 6225980.1337 | 17960 | 337.0148 | -26631.0666 | 6226015.9518 | 17960 | 338.985
-26595.3512 | 6225989.0368 | 17980 | 336.0774 | -26613.1575 | 6226024.8549 | 17980 | 338.0835
-26577.4404 | 6225997.9409 | 18000 | 335.1361 | -26595.2503 | 6226033.7572 | 18000 | 337.1329
-26559.4533 | 6226006.9306 | 18020 | 334.1969 | -26577.4572 | 6226042.6498 | 18020 | 336.1263
-26541.406 | 6226016.1671 | 18040 | 333.2921 | -26559.8971 | 6226051.6366 | 18040 | 335.1361
-26523.3807 | 6226025.8017 | 18060 | 332.38 | -26542.6459 | 6226060.8567 | 18060 | 334.1813
-26505.4705 | 6226035.9839 | 18080 | 331.3432 | -26525.7838 | 6226070.4422 | 18080 | 333.0363
-26487.8796 | 6226046.7375 | 18100 | 330.0816 | -26509.2482 | 6226080.5515 | 18100 | 331.4893
-26470.7199 | 6226057.8745 | 18120 | 328.1068 | -26492.8562 | 6226091.1909 | 18120 | 329.7139
-26453.9087 | 6226069.2387 | 18140 | 328.1624 | -26476.5292 | 6226102.2283 | 18140 | 328.0427
-26437.3533 | 6226080.6847 | 18160 | 327.9384 | -26460.1827 | 6226113.5301 | 18160 | 326.2932
-26420.9288 | 6226092.1071 | 18180 | 328.5554 | -26443.7679 | 6226124.9458 | 18180 | 328.1941
-26404.5095 | 6226103.5267 | 18200 | 328.1046 | -26427.3486 | 6226136.3653 | 18200 | 326.5233
-26388.0902 | 6226114.9462 | 18220 | 323.3203 | -26410.9292 | 6226147.7848 | 18220 | 324.6464
-26371.6709 | 6226126.3657 | 18240 | 327.6895 | -26394.5099 | 6226159.2044 | 18240 | 324.7233
-26355.2515 | 6226137.7853 | 18260 | 327.4692 | -26378.0906 | 6226170.6239 | 18260 | 327.4473
-26338.8322 | 6226149.2048 | 18280 | 326.8214 | -26361.6713 | 6226182.0434 | 18280 | 324.5858
-26322.4129 | 6226160.6243 | 18300 | 326.6423 | -26345.2519 | 6226193.463 | 18300 | 325.476
-26305.9935 | 6226172.0438 | 18320 | 327.6499 | -26328.8326 | 6226204.8825 | 18320 | 326.2972
-26289.5742 | 6226183.4634 | 18340 | 329.2705 | -26312.4133 | 6226216.302 | 18340 | 327.116
-26273.1549 | 6226194.8829 | 18360 | 329.7005 | -26295.994 | 6226227.7216 | 18360 | 327.719
-26256.7356 | 6226206.3024 | 18380 | 329.6068 | -26279.5746 | 6226239.1411 | 18380 | 328.1872
-26240.3162 | 6226217.722 | 18400 | 329.1251 | -26263.1553 | 6226250.5606 | 18400 | 328.678
-26223.8969 | 6226229.1415 | 18420 | 329.1423 | -26246.736 | 6226261.9801 | 18420 | 329.0985
-26207.4776 | 6226240.561 | 18440 | 329.6937 | -26230.3166 | 6226273.3997 | 18440 | 329.3779
-26191.0583 | 6226251.9805 | 18460 | 329.8037 | -26213.8973 | 6226284.8192 | 18460 | 329.5347
-26174.6389 | 6226263.4001 | 18480 | 329.9181 | -26197.478 | 6226296.2387 | 18480 | 329.53
-26158.2196 | 6226274.8196 | 18500 | 329.9832 | -26181.0587 | 6226307.6583 | 18500 | 329.401
-26141.8124 | 6226286.2278 | 18520 | 329.9546 | -26164.6244 | 6226319.0852 | 18520 | 329.4551
-26125.4758 | 6226297.4922 | 18540 | 329.6618 | -26148.0304 | 6226330.5269 | 18540 | 329.7239
-26109.1432 | 6226308.4684 | 18560 | 329.1197 | -26131.1637 | 6226341.8615 | 18560 | 330.044
-26092.7315 | 6226319.0229 | 18580 | 328.658 | -26113.9326 | 6226352.9421 | 18580 | 330.283
-26076.1566 | 6226329.029 | 18600 | 328.7391 | -26096.2648 | 6226363.6073 | 18600 | 330.2341
-26059.2849 | 6226338.4676 | 18620 | 328.4177 | -26078.2295 | 6226373.6969 | 18620 | 330.1251
-26042.108 | 6226347.3388 | 18640 | 327.3545 | -26059.868 | 6226383.1798 | 18640 | 329.9469
-26024.6449 | 6226355.6325 | 18660 | 326.9865 | -26041.2007 | 6226392.0455 | 18660 | 330.0295
-26006.9152 | 6226363.3397 | 18680 | 326.6955 | -26022.2482 | 6226400.2842 | 18680 | 330.235
-25988.9385 | 6226370.4517 | 18700 | 327.0815 | -26003.0317 | 6226407.8867 | 18700 | 330.8019
-25970.7347 | 6226376.9606 | 18720 | 327.5274 | -25983.5725 | 6226414.8445 | 18720 | 331.448
-25952.3241 | 6226382.8592 | 18740 | 328.0115 | -25963.8922 | 6226421.1499 | 18740 | 332.103
-25933.7272 | 6226388.141 | 18760 | 328.5838 | -25944.0127 | 6226426.796 | 18760 | 332.7195
-25914.8928 | 6226392.8437 | 18780 | 328.9994 | -25924.0402 | 6226431.7837 | 18780 | 333.2763
-25895.7843 | 6226397.1064 | 18800 | 328.0635 | -25904.1092 | 6226436.2305 | 18800 | 333.5771
-25876.4442 | 6226401.0783 | 18820 | 327.3649 | -25884.2673 | 6226440.3058 | 18820 | 333.5978
-25856.9081 | 6226404.9142 | 18840 | 326.4959 | -25864.553 | 6226444.1769 | 18840 | 333.7599
-25837.2769 | 6226408.7364 | 18860 | 326.1767 | -25844.9214 | 6226447.9991 | 18860 | 334.0007
-25817.6456 | 6226412.5587 | 18880 | 326.2651 | -25825.2901 | 6226451.8214 | 18880 | 334.2725
-25798.0142 | 6226416.3809 | 18900 | 328.8416 | -25805.6587 | 6226455.6436 | 18900 | 334.7333
-25778.3828 | 6226420.2032 | 18920 | 330.906 | -25786.0273 | 6226459.4659 | 18920 | 335.2986
-25758.7515 | 6226424.0254 | 18940 | 331.6181 | -25766.396 | 6226463.2881 | 18940 | 335.6534
-25739.1201 | 6226427.8477 | 18960 | 332.0696 | -25746.7646 | 6226467.1104 | 18960 | 336.0429
-25719.4888 | 6226431.6699 | 18980 | 332.4613 | -25727.1332 | 6226470.9326 | 18980 | 336.4989
-25699.8574 | 6226435.4921 | 19000 | 333.0411 | -25707.5019 | 6226474.7549 | 19000 | 337.0906
-25680.226 | 6226439.3144 | 19020 | 333.7227 | -25687.8705 | 6226478.5771 | 19020 | 337.9467
-25660.5947 | 6226443.1366 | 19040 | 334.5195 | -25668.2392 | 6226482.3994 | 19040 | 338.8763
-25640.9633 | 6226446.9589 | 19060 | 335.283 | -25648.6078 | 6226486.2216 | 19060 | 339.7868
-25621.3319 | 6226450.7811 | 19080 | 335.9844 | -25628.9764 | 6226490.0439 | 19080 | 340.7099
-25601.7006 | 6226454.6034 | 19100 | 336.5566 | -25609.3451 | 6226493.8661 | 19100 | 341.5589
-25582.0692 | 6226458.4256 | 19120 | 337.0067 | -25589.7137 | 6226497.6884 | 19120 | 342.3723
-25562.4378 | 6226462.2479 | 19140 | 337.4286 | -25570.0823 | 6226501.5106 | 19140 | 343.0992
-25542.8065 | 6226466.0701 | 19160 | 337.8555 | -25550.451 | 6226505.3329 | 19160 | 343.6176
-25523.1751 | 6226469.8924 | 19180 | 338.3159 | -25530.8196 | 6226509.1551 | 19180 | 344.146
-25503.5438 | 6226473.7146 | 19200 | 338.6939 | -25511.1882 | 6226512.9773 | 19200 | 344.6702

## Bridge Elevation Data (hidden)
18201 | 332.4636 | 18216.8852 | 325 | 18237.9436 | 325 | 18190 | 332.7987 | 18190 | 326.5876 | 328.298 | 327.2075
18215.821 | 325.5 | 18222.8446 | 322.2 | 18231.9842 | 322.2 | 18195 | 332.6445 | 18192 | 326.5925 | 328.2229 | 326.9766
18215.821 | 325.5 | 18226.0371 | 322.2 | 18228.7917 | 322.2 | 18200 | 332.4934 | 18194 | 326.5916 | 328.1848 | 326.7558
18221.1419 | 323 | 18224.3344 | 323.8 | 18230.4944 | 323.8 | 18205 | 332.3455 | 18196 | 326.602 | 328.1281 | 326.6333
18233.6869 | 323 | 18221.3429 | 323.8 | 18233.4859 | 323.8 | 18210 | 332.2009 | 18198 | 326.6733 | 328.1074 | 326.5188
18239.0078 | 325.5 | 18218.7888 | 325 | 18236.04 | 325 | 18215 | 332.0594 | 18200 | 326.6749 | 328.1046 | 326.5233
18239.0078 | 325.5 | 18216.8852 | 325 | 18237.9436 | 325 | 18220 | 331.921 | 18202 | 326.6981 | 328.0815 | 326.386
18251 | 331.1345 |  |  |  |  | 18225 | 331.7859 | 18204 | 326.6467 | 328.0441 | 326.2044
[6 empty] | 18230 | 331.6539 | 18206 | 326.6543 | 327.9958 | 325.9788
[6 empty] | 18235 | 331.5252 | 18208 | 326.5572 | 327.8795 | 325.8628
[6 empty] | 18240 | 331.3996 | 18210 | 326.3404 | 327.1107 | 325.6973
[6 empty] | 18245 | 331.2772 | 18212 | 326.0806 | 325.6051 | 325.5357
[6 empty] | 18250 | 331.158 | 18214 | 325.5013 | 323.7763 | 325.126
[6 empty] | 18255 | 331.0419 | 18216 | 325.1472 | 323.0323 | 324.8078
[6 empty] | 18260 | 330.9291 | 18218 | 324.1873 | 322.8079 | 324.7437
[6 empty] | 18265 | 330.8194 | 18220 | 323.757 | 323.3203 | 324.6464
[6 empty] | 18270 | 330.7129 | 18222 | 323.7042 | 323.3122 | 324.6219
[8 empty] | 18224 | 323.6797 | 323.7826 | 324.6473
[8 empty] | 18226 | 323.4112 | 324.7319 | 324.5247
[8 empty] | 18228 | 323.4288 | 326.6977 | 324.285
[8 empty] | 18230 | 323.8961 | 327.7617 | 324.0915
[8 empty] | 18232 | 324.2387 | 327.7526 | 323.8001
[8 empty] | 18234 | 324.1842 | 327.7348 | 323.7587
[8 empty] | 18236 | 324.2686 | 327.7049 | 324.0269
[8 empty] | 18238 | 324.3472 | 327.7073 | 324.4329
[8 empty] | 18240 | 324.4592 | 327.6895 | 324.7233
[8 empty] | 18242 | 324.7775 | 327.6926 | 324.8065
[8 empty] | 18244 | 325.2167 | 327.7182 | 324.9478
[8 empty] | 18246 | 325.698 | 327.6841 | 325.0956
[8 empty] | 18248 | 326.0636 | 327.7079 | 326.0591
[8 empty] | 18250 | 326.1474 | 327.6779 | 327.1079
[8 empty] | 18252 | 326.2658 | 327.7256 | 327.5758
[8 empty] | 18254 | 326.3196 | 327.6759 | 327.5607
[8 empty] | 18256 | 326.3952 | 327.6742 | 327.5811
[8 empty] | 18258 | 326.4186 | 327.5596 | 327.539
[8 empty] | 18260 | 326.4414 | 327.4692 | 327.4473
[8 empty] | 18262 | 326.442 | 327.555 | 327.4028
[8 empty] | 18264 | 326.5051 | 327.4513 | 327.409
[8 empty] | 18266 | 326.6097 | 327.4633 | 327.4129
[8 empty] | 18268 | 326.633 | 327.2603 | 327.4123
[8 empty] | 18270 | 326.6913 | 327.1417 | 327.4325