## Page B29 (hidden)
Table B3.6a - page B29 from AT Geometric Design Guide
| V = | 40 | V = | 50 | V = | 60 | V = | 70 | V = | 80 | V = | 90 | V = | 100 | V = | 110 | V = | 120 | V = | 130 | V | R
R | e | A | e | A | e | A | e | A | e | A | e | A | e | A | e | A | e | A | e | A | 40 | 55
10000 | NC |  | NC |  | NC |  | NC |  | NC |  | NC |  | NC |  | NC |  | NC |  | NC |  | 50 | 90
9000 | NC |  | NC |  | NC |  | NC |  | NC |  | NC |  | NC |  | NC |  | NC |  | NC |  | 60 | 130
8000 | NC |  | NC |  | NC |  | NC |  | NC |  | NC |  | NC |  | NC |  | NC |  | RC | 760 | 70 | 190
7000 | NC |  | NC |  | NC |  | NC |  | NC |  | NC |  | NC |  | NC |  | RC | 685 | RC | 710 | 80 | 250
6000 | NC |  | NC |  | NC |  | NC |  | NC |  | NC |  | NC |  | RC | 600 | RC | 635 | RC | 660 | 90 | 340
5000 | NC |  | NC |  | NC |  | NC |  | NC |  | NC |  | RC | 530 | RC | 555 | RC | 580 | RC | 600 | 100 | 440
4500 | NC |  | NC |  | NC |  | NC |  | NC |  | NC |  | RC | 490 | RC | 525 | RC | 550 | RC | 570 | 110 | 600
4000 | NC |  | NC |  | NC |  | NC |  | NC |  | RC | 450 | RC | 475 | RC | 495 | RC | 515 | 0.022 | 540 | 120 | 750
3500 | NC |  | NC |  | NC |  | NC |  | NC |  | RC | 420 | RC | 440 | RC | 460 | 0.022 | 485 | 0.024 | 500 | 130 | 950
3000 | NC |  | NC |  | NC |  | NC |  | RC | 375 | RC | 400 | RC | 410 | RC | 430 | 0.024 | 450 | 0.028 | 465
2500 | NC |  | NC |  | NC |  | RC | 315 | RC | 325 | 0.021 | 380 | 0.022 | 380 | 0.023 | 390 | 0.029 | 410 | 0.032 | 425
2200 | NC |  | NC |  | NC |  | RC | 295 | RC | 325 | 0.022 | 375 | 0.025 | 350 | 0.027 | 370 | 0.032 | 385 | 0.036 | 400
2000 | NC |  | NC |  | NC |  | RC | 285 | RC | 300 | 0.023 | 350 | 0.026 | 335 | 0.029 | 350 | 0.034 | 365 | 0.041 | 380
1800 | NC |  | NC |  | RC | 245 | RC | 270 | 0.021 | 300 | 0.025 | 350 | 0.029 | 310 | 0.033 | 330 | 0.038 | 350 | 0.045 | 360
1700 | NC |  | NC |  | RC | 240 | RC | 260 | 0.022 | 275 | 0.026 | 350 | 0.03 | 310 | 0.034 | 325 | 0.039 | 340 | 0.046 | 360
1600 | NC |  | NC |  | RC | 230 | RC | 255 | 0.023 | 275 | 0.027 | 275 | 0.031 | 290 | 0.036 | 310 | 0.041 | 325 | 0.048 | 350
1500 | NC |  | NC |  | RC | 225 | RC | 250 | 0.024 | 250 | 0.028 | 275 | 0.033 | 290 | 0.037 | 305 | 0.042 | 315 | 0.049 | 335
1400 | NC |  | NC |  | RC | 225 | 0.021 | 240 | 0.025 | 250 | 0.03 | 275 | 0.035 | 280 | 0.039 | 290 | 0.044 | 305 | 0.051 | 335
1300 | NC |  | RC | 200 | RC | 225 | 0.021 | 230 | 0.026 | 250 | 0.031 | 275 | 0.036 | 260 | 0.041 | 290 | 0.046 | 300 | 0.052 | 335
1250 | NC |  | RC | 195 | RC | 200 | 0.022 | 225 | 0.027 | 225 | 0.032 | 240 | 0.037 | 260 | 0.042 | 280 | 0.048 | 290 | 0.053 | 330
1200 | NC |  | RC | 190 | RC | 200 | 0.023 | 220 | 0.028 | 225 | 0.033 | 240 | 0.038 | 260 | 0.043 | 270 | 0.049 | 290 | 0.055 | 320
1150 | NC |  | RC | 185 | RC | 200 | 0.024 | 215 | 0.029 | 225 | 0.034 | 240 | 0.039 | 250 | 0.044 | 270 | 0.05 | 285 | 0.056 | 320
1100 | NC |  | RC | 180 | 0.021 | 200 | 0.025 | 210 | 0.03 | 225 | 0.035 | 240 | 0.04 | 250 | 0.045 | 260 | 0.052 | 285 | 0.057 | 320
1050 | NC |  | RC | 175 | 0.021 | 175 | 0.026 | 205 | 0.031 | 200 | 0.036 | 225 | 0.041 | 235 | 0.047 | 260 | 0.053 | 280 | 0.058 | 300
1000 | NC |  | RC | 170 | 0.021 | 175 | 0.027 | 200 | 0.032 | 200 | 0.037 | 225 | 0.042 | 235 | 0.048 | 255 | 0.054 | 280 | 0.059 | 300
950 | NC |  | RC | 170 | 0.022 | 175 | 0.028 | 200 | 0.033 | 200 | 0.038 | 225 | 0.043 | 235 | 0.049 | 255 | 0.055 | 280 | 0.06 | 300
900 | NC |  | RC | 150 | 0.023 | 175 | 0.029 | 180 | 0.034 | 200 | 0.039 | 200 | 0.044 | 225 | 0.051 | 250 | 0.057 | 270
850 | NC |  | RC | 150 | 0.024 | 175 | 0.03 | 180 | 0.035 | 200 | 0.041 | 200 | 0.046 | 225 | 0.053 | 250 | 0.058 | 270
800 | RC | 140 | RC | 150 | 0.025 | 160 | 0.031 | 175 | 0.036 | 175 | 0.042 | 200 | 0.047 | 215 | 0.054 | 240 | 0.059 | 260
750 | RC | 135 | 0.021 | 150 | 0.026 | 160 | 0.032 | 175 | 0.037 | 175 | 0.043 | 200 | 0.048 | 215 | 0.056 | 240 | 0.06 | 250
700 | RC | 130 | 0.021 | 140 | 0.027 | 150 | 0.034 | 175 | 0.039 | 175 | 0.045 | 195 | 0.05 | 210 | 0.058 | 235
650 | RC | 125 | 0.022 | 140 | 0.029 | 150 | 0.035 | 175 | 0.041 | 175 | 0.046 | 195 | 0.052 | 210 | 0.059 | 235
600 | RC | 120 | 0.024 | 125 | 0.03 | 140 | 0.037 | 150 | 0.042 | 175 | 0.048 | 185 | 0.054 | 200 | 0.06 | 220
575 | RC | 120 | 0.025 | 125 | 0.031 | 140 | 0.038 | 150 | 0.043 | 175 | 0.049 | 185 | 0.055 | 200
550 | RC | 120 | 0.025 | 125 | 0.032 | 125 | 0.039 | 150 | 0.044 | 175 | 0.05 | 185 | 0.056 | 200
525 | RC | 100 | 0.026 | 120 | 0.033 | 125 | 0.04 | 150 | 0.045 | 160 | 0.051 | 175 | 0.057 | 190
500 | RC | 100 | 0.027 | 120 | 0.034 | 125 | 0.041 | 150 | 0.046 | 160 | 0.052 | 175 | 0.059 | 190
475 | 0.021 | 100 | 0.028 | 120 | 0.035 | 125 | 0.042 | 150 | 0.047 | 160 | 0.053 | 175 | 0.059 | 190
450 | 0.021 | 100 | 0.029 | 120 | 0.036 | 125 | 0.043 | 150 | 0.048 | 160 | 0.054 | 175 | 0.06 | 190
420 | 0.022 | 90 | 0.03 | 100 | 0.037 | 120 | 0.044 | 135 | 0.05 | 150 | 0.056 | 165
400 | 0.023 | 90 | 0.031 | 100 | 0.038 | 120 | 0.045 | 135 | 0.051 | 150 | 0.057 | 165
380 | 0.024 | 90 | 0.032 | 100 | 0.039 | 120 | 0.046 | 135 | 0.052 | 150 | 0.058 | 165
350 | 0.025 | 90 | 0.034 | 100 | 0.041 | 115 | 0.048 | 125 | 0.054 | 140 | 0.059 | 160
340 | 0.026 | 90 | 0.035 | 100 | 0.042 | 115 | 0.049 | 125 | 0.054 | 140 | 0.06 | 160
320 | 0.027 | 80 | 0.036 | 100 | 0.043 | 110 | 0.05 | 125 | 0.056 | 135
300 | 0.028 | 80 | 0.037 | 100 | 0.044 | 110 | 0.051 | 125 | 0.057 | 135
280 | 0.029 | 80 | 0.038 | 100 | 0.046 | 110 | 0.053 | 125 | 0.058 | 135
250 | 0.031 | 80 | 0.04 | 90 | 0.048 | 100 | 0.055 | 120 | 0.06 | 125
240 | 0.032 | 80 | 0.041 | 90 | 0.049 | 100 | 0.056 | 120
230 | 0.033 | 80 | 0.042 | 90 | 0.049 | 100 | 0.056 | 110
220 | 0.034 | 80 | 0.043 | 90 | 0.05 | 100 | 0.057 | 110
210 | 0.035 | 80 | 0.044 | 90 | 0.051 | 100 | 0.058 | 110
200 | 0.036 | 75 | 0.045 | 90 | 0.052 | 100 | 0.059 | 110
190 | 0.037 | 75 | 0.046 | 90 | 0.053 | 100 | 0.06 | 110
180 | 0.038 | 75 | 0.047 | 90 | 0.054 | 95
170 | 0.039 | 75 | 0.048 | 90 | 0.055 | 95
160 | 0.04 | 75 | 0.049 | 85 | 0.056 | 90
150 | 0.041 | 75 | 0.051 | 85 | 0.057 | 90
140 | 0.043 | 70 | 0.052 | 80 | 0.059 | 90
130 | 0.044 | 70 | 0.053 | 80 | 0.06 | 90
125 | 0.045 | 65 | 0.054 | 75
120 | 0.046 | 65 | 0.055 | 75
115 | 0.047 | 65 | 0.056 | 75
110 | 0.047 | 65 | 0.057 | 75
105 | 0.048 | 65 | 0.057 | 70
100 | 0.049 | 65 | 0.058 | 70
95 | 0.05 | 65 | 0.059 | 70
90 | 0.051 | 60 | 0.06 | 70
85 | 0.052 | 60
80 | 0.054 | 60
75 | 0.055 | 60
70 | 0.056 | 60
65 | 0.057 | 60
60 | 0.059 | 60
55 | 0.06 | 60

## About
CPG v1.0
Build : Nov. 16, 2009
The CPG (Culvert Planning Geometry) tool performs horizontal alignment, vertical profile, and culvert outline and protection geometry calculations, and exports files for use in GIS (e.g. Global Mapper) and CAD
November 16, 2009 - Original

## Instructions
* | This tool is based on a progressive workflow from Options to Alignment to Profile to Culvert to XS. If a change is made to one of the first sheets, all steps must be run in order (e.g. if there is a change in the Alignment sheet, the Profile and Culvert processes must be run in order before the XS sheet will reflect these changes). If execution is interrupted or the sheet is freshly loaded, all steps must be re-run in order.
1 | Review the data items on the "Options" sheet, and modify as necessary.
2 | On the "Alignment" sheet, enter N,E values for points that make up the tangents for the horizontal alignment (e.g. from Global Mapper). Enter R,A values for curves, if necessary (i.e. more than 2 tangent points). Press "GO" button. The horizontal alignment will be calculated with points added to the "Align Data" sheet, and 3 files exported (Pts - Horizontal curve transition points, CL - centreline of alignment, and STA - points for marking stations along alignment). These files can be dragged into Global Mapper.
3 | On the "Profile" sheet, enter STA,EL values for VPI points. Enter length of vertical curve, as necessary. Enter stations of interest for additional elevation calculations. Press "GO" button. A plot of the profile will appear on the "Profile Plot" sheet. An export file showing the BVC, EVC points will be exported. Modify values and re-run as necessary.
4 | On the "Culvert" sheet, enter the data required to define the culvert layout and protection works. Press the "GO" button. A plot of the culvert elevation view will show on the "Culvert Profile Plot" sheet and a CSV file with the data necessary to plot this view in other software (such as CAD via Global Mapper), is exported with the name appended with "Culvert Elevation Data". An export files of the outline in plan is exported (file name appended with "Culvert Outline.csv"). Volume of rock for protection works is reported.
5 | On the "XS" sheet :
a | Entering a STA value and clicking the "Go XS" button will result in the road cross section plot being updated, as well as a few parameters for the XS.
b | Entering starting (STA1) and ending (STA2) values and clicking the "Go Vol" button will return volumes of cut and fill between the stations, as well as provide more detailed calculations on the "Vol Calcs" sheet.
c | Clicking the "Make Grading Limits File" button will export vector files for grading limits (file name appended with "Grading Limit"). Vector files for any ditches in cut sections will also be exported (file name appended with "Ditch Lines").
d | Clicking the "Make 3D Surface File" button will export a vector points file for the road (file name appended with "Surface All"). These files can be used to make a 3D surface in Global Mapper for viewing.

## Options
Project Name | Option 2 | Design Speed (km/hr) | 110 | 2581.3081
DEM File Name (.asc) | test1.asc | > 4 lanes (Y/N) | N | 16
|  | Design Width (m) | 10
|  | Paved (Y/N) | Y
Station Spacing | 20
Offset (m) for SOD lines | 20
Spacing for STA Labels | 100
Spacing for Vol. Calcs | 5
Note on B2: Name for project, assigned to all export files created (e.g. Option 1). Files will be stored in same location as this spreadsheet, and each file will be appended by some text depending on the export type.
Note on B3: Enter name of DEM file (.asc file in same directory) with elevations covering the alignment - leave blank if elevation extraction is not desired.
Note on B6: Distance (m) between points that make up the alignment (default = 20).
Note on B7: Distance (m) to lines running parallel to alignment that represent natural ground, one on each side. These lines show up on the "Left SOD" and "Right SOD" sheets, and export files are created for them.
Note on B8: Distance (m) between points that make up the STA label output file (default = 100).
Note on B9: Distance (m) between stations used for volume calaculations (default = 5). Also used for spacing on grading limit and 3D surface export files.
Note on E2: Enter design speed in km/hr for use in using Page B29 (110 is default if left blank).
Note on E3: Enter Y if 6 or 8 lane roadway possible within design life (A parameter will be increased by 1.15).
Note on E4: Design width for road (after future overlays for paved roads). If >10m and speed>= 110, 5:1 and 6:1 sideslopes considered.
Note on E5: If paved, road width increased by 0.5m to account for future overlays, drop to ditch increased by 0.5m to account for subgrade thickness.

## Alignment
STA | E | N | R | A | e | Delta
1000 | 338793.775 | 6107526.367
| 338772.6 | 6107003.386 | 600 | 220 | 0.06 | 11.7444
| 338645.753 | 6106497.003 | 600 | 220 | 0.06 | -20.9621
| 338710.501 | 6105961.886
Note on B2: Enter station (m) value for first tangent point only. Station values will be assigned to rest of alignment based on this value.
Note on C2: Easting (m) value for tangent points that alignment fits on. Coordinate system (e.g. UTM, 3TM) should be noted for opening the export file in Global Mapper.
Note on D2: Easting (m) value for tangent points that alignment fits on. Coordinate system (e.g. UTM, 3TM) should be noted for opening the export file in Global Mapper.
Note on E2: Enter radius (m) for circular portion of curve. Radius is entered beside tangent point that is the point of intersection for that curve, therefore the first and last rows should be left blank.
Note on F2: 'A' value for spiral curve : - Enter A value for spiral - Enter 0 for no spiral - Leave blank for A value to be looked up from Page B29 of AT Geometric Design Guide
Note on G2: The superelevation for the circular portion of the curve will be reported here (no need to enter).
Note on H2: Total deflection angle between the 2 bounding tangents is reported here (no need to enter).

## Profile
[6 empty] | BVC |  | EVC |  |  |  |  | Spot Elevations |  |  | Curve | VC Len | Desc | K | G1 | G2 | STA BVC | EL BVC | STA EVC | EL EVC
STA | EL | L | G | K | Type | STA | EL | STA | EL | Lmx | Warn | Pt | STA | EL | G | 1 | 200 | Crest | 11169.4607 | -0.0097143 | -0.02762 | 1250 | 678.9714 | 1450 | 675.238
1000 | 681.4 | [10 empty] | 1 | 1700 | 673.3594 | 1.3412 | 2 | 580 | Sag | 5970.9264 | -0.02762 | 0.069517 | 1455 | 675.0999 | 2035 | 687.25
1350 | 678 | 200 | -0.97143 | 111.6946 | Crest | 1250 | 678.9714 | 1450 | 675.238 | 210 | OK | 2 | 1780 | 674.9682 | 2.681 | 3 | 400 | Crest | 6300.8416 | 0.069517 | 0.0060335 | 2042 | 687.7366 | 2442 | 702.8467
1745 | 667.09 | 580 | -2.762 | 59.7093 | Sag | 1455 | 675.0999 | 2035 | 687.25 | 590 | OK | 3 | 1750 | 674.2393 | 2.1786
2242 | 701.64 | 400 | 6.9517 | 63.0084 | Crest | 2042 | 687.7366 | 2442 | 702.8467 | 414 | OK | 4
2600 | 703.8 |  | 0.60335 | [8 empty] | 5
Note on B2: Station (m) of VPI (vertical point of intersection)
Note on C2: Elevation(m) of VPI (vertical point of intersection)
Note on D2: Proposed length (m) of vertical curve tying the tangents together.
Note on E2: Grade (slope in %) of tangent line between VPI's. This value is calculated based on the VPI data.
Note on F2: K value for curve (K = L/(G1-G2). This is a calculated value.
Note on G2: Is curve a "Crest" (grade decreases) or "Sag" (grade increases).
Note on L2: Maximum length (m) available for curve, based on adjacent curves, before overlap. This is a calculated value, and will change based on changes to adjacent curve lengths.
Note on M2: Curve overlap warning - "****" denotes an overlap in vertical curves that requires adjustment of parameters, otherwise "OK".
Note on R2: Station (m) of VPI (vertical point of intersection)
Note on S2: Elevation(m) of road centreline at specified STA.
Note on T2: Grade (slope in %) of road centreline at specified STA.

## Culvert
EL
CL Culvert Station | 1750 | 674.2393
Culvert Type | SP
Culvert Rise | 6
Culvert Span | 10
Culvert Length
Bevel Length |  | 7.32
Skew | 10
Road Structure Depth | 0.4375
Clear Zone Distance |  | 11
| Left | Right
Fill Sideslope Ratio | 3 | 3
Berm EL | 669 | 669
Berm Width | 0 | 0
Invert Elevation | 661.9 | 662.1
Protection Extent | 10 | 10
Rock Thickness 't' | 0.8 | 0.8
Top Of Rock EL | 667.9 | 668.5
Channel Bed Width | 15 | 15
Channel Bed EL | 662.9 | 663.1
| Skew | Square
Culvert Length Total | 72.5424 | 72.5424
Culvert Length Left | 36.5728 | 36.5728
Culvert Length Right | 35.9696 | 35.9696
Rock Vol. (Left) | 312.774
Rock Vol. (Right) | 327.0848
Total Rock Volume | 639.8588
Note on A2: Station(m) of top of bridge fill on side pointing towards stream in direction of increasing stationing.
Note on A3: Culvert Type (affects bevel lengths, available diameters, length rounding): S - SPCSP (Structural Plate Corrugated Steel Pipe) C - CSP (Corrugated Steel Pipe)
Note on A4: Inside height (m) of culvert opening from invert to crown
Note on A5: Inside width (m) of culvert opening (leave blank for round pipe)
Note on A6: Total length of culvert (m), including bevels, measured along the culvert. Leave blank for minimum length to be calculated (based on road fills not overlapping end protection works). Entered value will be ignored if less than the minimum.
Note on A7: Length of bevel portion of pipe (m). Leave blank for default value to be calculated.
Note on A8: The acute angle (degrees) between the road alignment and the flow alignment at design HW, to the nearest 5 degrees. LHF (left hand is ahead of right hand if facing along road alignment and aligning arms with flow direction) should be entered as a negative number.
Note on A9: Depth of pavement structure (first stage), used to estimate subgrade width based on road standard. Leave blank for default value.
Note on A10: Clear Zone Distance (m) as per Roadside Design Guide Table H3.1 and H3.2. Used for sites with no guardrail. Leave blank for value to be estimated.
Note on A13: Ratio of Horizontal to Vertical (e.g. 3 for 3:1) for sideslope at culvert on square to road : - If 4 is entered, it will extend throughout clear zone, then increase to 3 (4 would be default for clear zone option). - If >4 is entered, it will be applied for entire fill (assumed geotechnical requirement). - If <4 is entered, guardrail will be assumed, effectively increasing the subgrade width (3 is default culvert sideslope for guardrail being present).
Note on A14: Elevation (m) of berm (non-sloping section) on sideslope. Should be at least 1m above the culvert crown.
Note on A15: Width(m) of berm (non-sloping section) on sideslope, measured perpendicular to road. Typically 3 - 4m. Enter 0 or leave blank for no berm.
Note on A16: Elevation (m) of invert of culvert at outer end of bevel.
Note on A17: Length (m) of rock protection extending from outer end of bevel in upstream or downstream direction. Section will transition to channel bed width and elevation by end of protection.
Note on A18: Thickness of rock protection (m) on slope. Generally equal to maximum size of rock in riprap class.
Note on A19: Elevation of top of rock (m). Generally matches design HW elevation.
Note on A20: Width of channel at end of rock protection. Should approximately match the channel cross section at this point.
Note on A21: Elevation of channel at end of rock protection.
Note on A24: Length (m) of culvert from end of bevel to end of bevel.
Note on A25: Length (m) of culvert from end of bevel to end of bevel.
Note on A26: Length (m) of culvert from end of bevel to end of bevel.
Note on B12: To left of centreline while looking along direction of increasing station.
Note on B23: Distance measured along culvert centreline.
Note on C1: Calculated elevation (m) of road at station entered.
Note on C12: To right of centreline while looking along direction of increasing station.
Note on C23: Distance measured perpendicular to road.

## XS
|  | Road |  | Ground
|  | X | Y | X | Y
|  | -23.3765 | 668.3 | -29 | 663.2118
|  | -8.14 | 673.3788 | -28 | 663.2248
|  | -6.39 | 673.8163 | -27 | 663.2379
|  | -5.64 | 673.8163 | -26 | 663.2372
|  | -5 | 673.8163 | -25 | 663.2777
|  | 0 | 673.9313 | -24 | 663.3149
|  | 5 | 673.8313 | -23 | 663.3461
XS Data and Plot |  | 5.64 | 673.8313 | -22 | 663.3792
STA | 1735 | 6.39 | 673.8313 | -21 | 663.4246
|  | 8.14 | 673.3938 | -20 | 663.4067
Left Limit | -23.3765 | 23.4215 | 668.3 | -19 | 663.3827
Right Limit | 23.4215 |  |  | -18 | 663.3697
Area - Fill | 367.3426 |  |  | -17 | 663.3996
Area - Cut | 0 |  |  | -16 | 663.4168
|  |  |  | -15 | 663.4408
Road Grading Volume |  |  |  | -14 | 663.4628
STA 1 | 1500 |  |  | -13 | 663.5152
STA 2 | 1800 |  |  | -12 | 663.5264
|  |  |  | -11 | 663.5322
Vol. Fill | 33349.0266 |  |  | -10 | 663.5423
Vol. Cut | 3276.0887 |  |  | -9 | 663.5987
|  |  |  | -8 | 663.6278
|  |  |  | -7 | 663.6266
|  |  |  | -6 | 663.6255
|  |  |  | -5 | 663.6487
|  |  |  | -4 | 663.6732
|  |  |  | -3 | 663.6756
|  |  |  | -2 | 663.6846
|  |  |  | -1 | 663.7385
|  |  |  | 0 | 663.7362
|  |  |  | 1 | 663.7399
|  |  |  | 2 | 663.7731
|  |  |  | 3 | 663.8609
|  |  |  | 4 | 663.9006
|  |  |  | 5 | 663.9575
|  |  |  | 6 | 664.015
|  |  |  | 7 | 664.0872
|  |  |  | 8 | 664.1382
|  |  |  | 9 | 664.143
|  |  |  | 10 | 664.1955
|  |  |  | 11 | 664.2757
|  |  |  | 12 | 664.406
|  |  |  | 13 | 664.4821
|  |  |  | 14 | 664.5427
|  |  |  | 15 | 664.5709
|  |  |  | 16 | 664.67
|  |  |  | 17 | 664.6844
|  |  |  | 18 | 664.716
|  |  |  | 19 | 664.7749
|  |  |  | 20 | 664.9171
|  |  |  | 21 | 664.9553
|  |  |  | 22 | 665.0069
|  |  |  | 23 | 665.039
|  |  |  | 24 | 665.1984
|  |  |  | 25 | 665.241
|  |  |  | 26 | 665.2686
|  |  |  | 27 | 665.2674
|  |  |  | 28 | 665.4461
Note on B11: Station(m) of cross section of interest (XS Plot will be updated to show this cross section).
Note on B19: Starting station (m) for grading volume calculations.
Note on B20: Ending station (m) for grading volume calculations.

## Align Data
E | N | STA | EL grnd | Brng | e | EL CL | Grade
338793.775 | 6107526.367 | 1000 | 681.3031 | 182.3186 | 0.02 | 681.4 | -0.97143
338792.9659 | 6107506.3834 | 1020 | 680.9973 | 182.3186 | 0.02 | 681.2057 | -0.97143
338792.1568 | 6107486.3997 | 1040 | 680.711 | 182.3186 | 0.02 | 681.0114 | -0.97143
338791.3476 | 6107466.4161 | 1060 | 680.5144 | 182.3186 | 0.02 | 680.8171 | -0.97143
338790.5385 | 6107446.4325 | 1080 | 680.3544 | 182.3186 | 0.02 | 680.6229 | -0.97143
338789.7294 | 6107426.4489 | 1100 | 680.12 | 182.3186 | 0.02 | 680.4286 | -0.97143
338788.9203 | 6107406.4652 | 1120 | 679.9398 | 182.3186 | 0.02 | 680.2343 | -0.97143
338788.1112 | 6107386.4816 | 1140 | 679.8336 | 182.3186 | 0.02 | 680.04 | -0.97143
338787.3021 | 6107366.498 | 1160 | 679.5894 | 182.3186 | 0.02 | 679.8457 | -0.97143
338786.4929 | 6107346.5144 | 1180 | 679.4549 | 182.3186 | 0.02 | 679.6514 | -0.97143
338785.6838 | 6107326.5307 | 1200 | 679.2943 | 182.3186 | 0.02 | 679.4571 | -0.97143
338784.8747 | 6107306.5471 | 1220 | 679.1308 | 182.3186 | 0.02 | 679.2629 | -0.97143
338784.0656 | 6107286.5635 | 1240 | 678.974 | 182.3186 | 0.02 | 679.0686 | -0.97143
338783.2565 | 6107266.5799 | 1260 | 678.8431 | 182.3186 | 0.02 | 678.8698 | -1.061
338782.4473 | 6107246.5962 | 1280 | 678.6654 | 182.3186 | 0.02 | 678.6397 | -1.24
338781.6382 | 6107226.6126 | 1300 | 678.4868 | 182.3186 | 0.02 | 678.3738 | -1.4191
338780.8291 | 6107206.629 | 1320 | 678.3247 | 182.3186 | 0.02 | 678.0721 | -1.5981
338780.02 | 6107186.6453 | 1340 | 678.1317 | 182.3186 | 0.02 | 677.7345 | -1.7772
338779.2109 | 6107166.6617 | 1360 | 677.96 | 182.3186 | 0.02 | 677.3612 | -1.9563
338778.4018 | 6107146.6781 | 1380 | 677.6583 | 182.3186 | 0.02 | 676.952 | -2.1353
338777.5926 | 6107126.6945 | 1400 | 677.3696 | 182.3186 | 0.02 | 676.5071 | -2.3144
338776.7835 | 6107106.7108 | 1420 | 677.1055 | 182.3186 | 0.02 | 676.0263 | -2.4934
338775.952 | 6107086.7281 | 1440 | 676.7523 | 182.525 | 0.02 | 675.5097 | -2.6725
338774.9663 | 6107066.7526 | 1460 | 676.3384 | 183.2039 | 0.020974 | 674.9639 | -2.6783
338773.6615 | 6107046.7955 | 1480 | 675.7453 | 184.3563 | 0.040405 | 674.4617 | -2.3433
338771.8734 | 6107026.8763 | 1500 | 675.0009 | 185.9822 | 0.042058 | 674.0265 | -2.0084
338769.4586 | 6107007.0235 | 1520 | 674.107 | 187.8897 | 0.06 | 673.6584 | -1.6734
338766.3837 | 6106987.2623 | 1540 | 673.0865 | 189.7996 | 0.06 | 673.3572 | -1.3385
338762.6649 | 6106967.6119 | 1560 | 671.9015 | 191.5638 | 0.040926 | 673.123 | -1.0035
338758.42 | 6106948.068 | 1580 | 671.015 | 192.8655 | 0.021495 | 672.9558 | -0.66855
338753.8126 | 6106928.6061 | 1600 | 670.4694 | 193.6937 | 0.02 | 672.8556 | -0.33359
338749.0045 | 6106909.1927 | 1620 | 670.5365 | 194.0483 | 0.02 | 672.8223 | 0.001365
338744.1451 | 6106889.792 | 1640 | 670.279 | 194.063 | 0.02 | 672.8561 | 0.33632
338739.2854 | 6106870.3914 | 1660 | 669.3007 | 194.063 | 0.02 | 672.9569 | 0.67128
338734.4256 | 6106850.9908 | 1680 | 669.3784 | 194.063 | 0.02 | 673.1246 | 1.0062
338729.5658 | 6106831.5902 | 1700 | 669.3017 | 194.063 | 0.02 | 673.3594 | 1.3412
338724.706 | 6106812.1896 | 1720 | 667.8486 | 194.063 | 0.02 | 673.6611 | 1.6761
338719.8463 | 6106792.7891 | 1740 | 663.3427 | 194.063 | 0.02 | 674.0298 | 2.0111
338714.9865 | 6106773.3885 | 1760 | 663.5784 | 194.063 | 0.02 | 674.4655 | 2.3461
338710.1267 | 6106753.9879 | 1780 | 670.0217 | 194.063 | 0.02 | 674.9682 | 2.681
338705.267 | 6106734.5873 | 1800 | 673.5837 | 194.063 | 0.02 | 675.5379 | 3.016
338700.4072 | 6106715.1867 | 1820 | 674.4415 | 194.063 | 0.02 | 676.1746 | 3.3509
338695.5474 | 6106695.7861 | 1840 | 676.386 | 194.063 | 0.02 | 676.8783 | 3.6859
338690.6876 | 6106676.3856 | 1860 | 677.56 | 194.063 | 0.02 | 677.649 | 4.0208
338685.8279 | 6106656.985 | 1880 | 678.3745 | 194.063 | 0.02 | 678.4866 | 4.3558
338680.969 | 6106637.5842 | 1900 | 679.5938 | 194.0381 | -0.02 | 679.3913 | 4.6908
338676.1704 | 6106618.1684 | 1920 | 680.8329 | 193.6478 | -0.02 | 680.3629 | 5.0257
338671.5846 | 6106598.7014 | 1940 | 682.4105 | 192.784 | -0.021619 | 681.4016 | 5.3607
338667.3736 | 6106579.1502 | 1960 | 683.7497 | 191.4467 | -0.04105 | 682.5072 | 5.6956
338663.7007 | 6106559.4912 | 1980 | 684.9366 | 189.6559 | -0.06 | 683.6798 | 6.0306
338660.6753 | 6106539.7223 | 2000 | 685.6391 | 187.7461 | -0.06 | 684.9194 | 6.3655
338658.3104 | 6106519.8636 | 2020 | 686.0442 | 185.8362 | -0.06 | 686.226 | 6.7005
338656.6086 | 6106499.937 | 2040 | 686.5498 | 183.9263 | -0.06 | 687.5975 | 6.9517
338655.5719 | 6106479.9648 | 2060 | 687.1105 | 182.0165 | -0.06 | 688.9622 | 6.666
338655.2014 | 6106459.9692 | 2080 | 688.6666 | 180.1066 | -0.06 | 690.2636 | 6.3486
338655.4975 | 6106439.9723 | 2100 | 690.6276 | 178.1968 | -0.06 | 691.5016 | 6.0312
338656.4587 | 6106419.9963 | 2120 | 692.3124 | 176.3156 | -0.041646 | 692.6761 | 5.7138
338658.0202 | 6106400.058 | 2140 | 693.6062 | 174.8076 | -0.022216 | 693.7871 | 5.3964
338660.0236 | 6106380.1588 | 2160 | 694.771 | 173.773 | -0.020563 | 694.8347 | 5.0789
338662.304 | 6106360.2893 | 2180 | 695.8682 | 173.2119 | -0.02 | 695.8187 | 4.7615
338664.6976 | 6106340.4331 | 2200 | 696.8955 | 173.1009 | 0.02 | 696.7393 | 4.4441
338667.1001 | 6106320.5779 | 2220 | 697.8594 | 173.1009 | 0.02 | 697.5964 | 4.1267
338669.5025 | 6106300.7227 | 2240 | 698.8941 | 173.1009 | 0.02 | 698.39 | 3.8093
338671.9049 | 6106280.8676 | 2260 | 699.8532 | 173.1009 | 0.02 | 699.1201 | 3.4919
338674.3074 | 6106261.0124 | 2280 | 700.692 | 173.1009 | 0.02 | 699.7867 | 3.1744
338676.7098 | 6106241.1572 | 2300 | 701.2323 | 173.1009 | 0.02 | 700.3898 | 2.857
338679.1122 | 6106221.302 | 2320 | 701.7135 | 173.1009 | 0.02 | 700.9295 | 2.5396
338681.5147 | 6106201.4468 | 2340 | 701.9468 | 173.1009 | 0.02 | 701.4057 | 2.2222
338683.9171 | 6106181.5916 | 2360 | 702.1685 | 173.1009 | 0.02 | 701.8184 | 1.9048
338686.3195 | 6106161.7365 | 2380 | 702.4429 | 173.1009 | 0.02 | 702.1676 | 1.5873
338688.722 | 6106141.8813 | 2400 | 702.5133 | 173.1009 | 0.02 | 702.4533 | 1.2699
338691.1244 | 6106122.0261 | 2420 | 702.6697 | 173.1009 | 0.02 | 702.6756 | 0.95251
338693.5268 | 6106102.1709 | 2440 | 702.7421 | 173.1009 | 0.02 | 702.8343 | 0.63509
338695.9293 | 6106082.3157 | 2460 | 702.8798 | 173.1009 | 0.02 | 702.9553 | 0.60335
338698.3317 | 6106062.4605 | 2480 | 702.9304 | 173.1009 | 0.02 | 703.076 | 0.60335
338700.7341 | 6106042.6054 | 2500 | 703.0775 | 173.1009 | 0.02 | 703.1966 | 0.60335
338703.1366 | 6106022.7502 | 2520 | 703.1546 | 173.1009 | 0.02 | 703.3173 | 0.60335
338705.539 | 6106002.895 | 2540 | 703.292 | 173.1009 | 0.02 | 703.438 | 0.60335
338707.9414 | 6105983.0398 | 2560 | 703.5104 | 173.1009 | 0.02 | 703.5587 | 0.60335
338710.3439 | 6105963.1846 | 2580 | 703.6645 | 173.1009 | 0.02 | 703.6793 | 0.60335

## Vol Calcs
STA | Af | Ac | Af av | Ac av | dVf | dVc | Vf cum | Vc cum
1500 | 0 | 100.9614 | 0 | 0 | 0 | 0 | 0 | 0
1505 | 0 | 96.9555 | 0 | 98.9585 | 0 | 494.7924 | 0 | 494.7924
1510 | 0 | 88.8741 | 0 | 92.9148 | 0 | 464.5739 | 0 | 959.3663
1515 | 0 | 73.3666 | 0 | 81.1203 | 0 | 405.6016 | 0 | 1364.9679
1520 | 0 | 56.4289 | 0 | 64.8978 | 0 | 324.4888 | 0 | 1689.4567
1525 | 0.22498 | 48.3593 | 0.11249 | 52.3941 | 0.56245 | 261.9706 | 0.56245 | 1951.4273
1530 | 0.44352 | 44.8374 | 0.33425 | 46.5984 | 1.6712 | 232.9919 | 2.2337 | 2184.4193
1535 | 1.97 | 42.671 | 1.2068 | 43.7542 | 6.0338 | 218.7712 | 8.2675 | 2403.1905
1540 | 4.4189 | 37.8857 | 3.1944 | 40.2784 | 15.9722 | 201.3918 | 24.2396 | 2604.5823
1545 | 7.4706 | 30.6386 | 5.9447 | 34.2622 | 29.7236 | 171.3108 | 53.9632 | 2775.893
1550 | 9.7934 | 25.5787 | 8.632 | 28.1087 | 43.1598 | 140.5433 | 97.1231 | 2916.4363
1555 | 12.3331 | 15.6455 | 11.0633 | 20.6121 | 55.3163 | 103.0604 | 152.4393 | 3019.4967
1560 | 15.1787 | 7.9329 | 13.7559 | 11.7892 | 68.7795 | 58.9459 | 221.2188 | 3078.4426
1565 | 19.6936 | 4.6036 | 17.4361 | 6.2682 | 87.1806 | 31.3411 | 308.3994 | 3109.7837
1570 | 21.7942 | 3.549 | 20.7439 | 4.0763 | 103.7196 | 20.3814 | 412.119 | 3130.1651
1575 | 25.977 | 3.1424 | 23.8856 | 3.3457 | 119.4282 | 16.7285 | 531.5472 | 3146.8936
1580 | 28.6758 | 2.6514 | 27.3264 | 2.8969 | 136.6322 | 14.4845 | 668.1794 | 3161.3782
1585 | 31.7363 | 1.9769 | 30.2061 | 2.3141 | 151.0304 | 11.5707 | 819.2099 | 3172.9489
1590 | 33.4072 | 1.8314 | 32.5718 | 1.9041 | 162.8589 | 9.5207 | 982.0688 | 3182.4696
1595 | 39.408 | 1.277 | 36.4076 | 1.5542 | 182.0382 | 7.771 | 1164.107 | 3190.2406
1600 | 45.212 | 2.0179 | 42.31 | 1.6474 | 211.5502 | 8.2371 | 1375.6572 | 3198.4777
1605 | 48.8527 | 1.5102 | 47.0324 | 1.7641 | 235.1619 | 8.8203 | 1610.8191 | 3207.2979
1610 | 49.3007 | 1.2479 | 49.0767 | 1.3791 | 245.3836 | 6.8954 | 1856.2027 | 3214.1933
1615 | 46.964 | 0.87467 | 48.1324 | 1.0613 | 240.6618 | 5.3065 | 2096.8644 | 3219.4999
1620 | 43.6189 | 0.39868 | 45.2915 | 0.63667 | 226.4573 | 3.1834 | 2323.3217 | 3222.6832
1625 | 42.9158 | 0 | 43.2673 | 0.19934 | 216.3367 | 0.99671 | 2539.6584 | 3223.6799
1630 | 42.6869 | 0 | 42.8014 | 0 | 214.0068 | 0 | 2753.6652 | 3223.6799
1635 | 44.9539 | 0 | 43.8204 | 0 | 219.102 | 0 | 2972.7672 | 3223.6799
1640 | 48.9632 | 0 | 46.9585 | 0 | 234.7925 | 0 | 3207.5597 | 3223.6799
1645 | 51.8205 | 0 | 50.3918 | 0 | 251.9591 | 0 | 3459.5188 | 3223.6799
1650 | 55.7021 | 0 | 53.7613 | 0 | 268.8065 | 0 | 3728.3253 | 3223.6799
1655 | 65.0249 | 0 | 60.3635 | 0 | 301.8175 | 0 | 4030.1428 | 3223.6799
1660 | 82.1798 | 0 | 73.6023 | 0 | 368.0117 | 0 | 4398.1546 | 3223.6799
1665 | 93.4039 | 0 | 87.7918 | 0 | 438.9592 | 0 | 4837.1137 | 3223.6799
1670 | 94.7943 | 0 | 94.0991 | 0 | 470.4954 | 0 | 5307.6091 | 3223.6799
1675 | 86.1625 | 0 | 90.4784 | 0 | 452.3918 | 0 | 5760.001 | 3223.6799
1680 | 81.8514 | 0 | 84.0069 | 0 | 420.0347 | 0 | 6180.0356 | 3223.6799
1685 | 82.9334 | 0 | 82.3924 | 0 | 411.9619 | 0 | 6591.9976 | 3223.6799
1690 | 88.2962 | 0 | 85.6148 | 0 | 428.0738 | 0 | 7020.0714 | 3223.6799
1695 | 91.8105 | 0 | 90.0533 | 0 | 450.2666 | 0 | 7470.338 | 3223.6799
1700 | 94.5654 | 0 | 93.1879 | 0 | 465.9397 | 0 | 7936.2777 | 3223.6799
1705 | 106.6157 | 0 | 100.5906 | 0 | 502.9528 | 0 | 8439.2305 | 3223.6799
1710 | 124.9779 | 0 | 115.7968 | 0 | 578.9839 | 0 | 9018.2144 | 3223.6799
1715 | 141.9658 | 0 | 133.4718 | 0 | 667.3591 | 0 | 9685.5735 | 3223.6799
1720 | 198.9276 | 0 | 170.4467 | 0 | 852.2335 | 0 | 10537.807 | 3223.6799
1725 | 266.4874 | 0 | 232.7075 | 0 | 1163.5375 | 0 | 11701.3445 | 3223.6799
1730 | 321.566 | 0 | 294.0267 | 0 | 1470.1335 | 0 | 13171.478 | 3223.6799
1735 | 367.3426 | 0 | 344.4543 | 0 | 1722.2715 | 0 | 14893.7495 | 3223.6799
1740 | 403.8206 | 0 | 385.5816 | 0 | 1927.9079 | 0 | 16821.6574 | 3223.6799
1745 | 417.9984 | 0 | 410.9095 | 0 | 2054.5476 | 0 | 18876.205 | 3223.6799
1750 | 407.7467 | 0 | 412.8726 | 0 | 2064.3628 | 0 | 20940.5678 | 3223.6799
1755 | 416.096 | 0 | 411.9213 | 0 | 2059.6067 | 0 | 23000.1745 | 3223.6799
1760 | 422.167 | 0 | 419.1315 | 0 | 2095.6574 | 0 | 25095.8319 | 3223.6799
1765 | 410.9318 | 0 | 416.5494 | 0 | 2082.7469 | 0 | 27178.5788 | 3223.6799
1770 | 374.6716 | 0 | 392.8017 | 0 | 1964.0084 | 0 | 29142.5873 | 3223.6799
1775 | 287.9333 | 0 | 331.3025 | 0 | 1656.5123 | 0 | 30799.0995 | 3223.6799
1780 | 168.9754 | 0 | 228.4544 | 0 | 1142.2718 | 0 | 31941.3713 | 3223.6799
1785 | 95.9791 | 0 | 132.4772 | 0 | 662.3862 | 0 | 32603.7575 | 3223.6799
1790 | 42.6139 | 4.6548 | 69.2965 | 2.3274 | 346.4826 | 11.637 | 32950.2401 | 3235.317
1795 | 39.4656 | 4.4067 | 41.0398 | 4.5307 | 205.1988 | 22.6537 | 33155.4389 | 3257.9707
1800 | 37.9695 | 2.8406 | 38.7175 | 3.6236 | 193.5877 | 18.118 | 33349.0266 | 3276.0887

## Culvert Elevation Data (hidden)
-26.9128 | 667.9266 | -36.5728 | 661.9 | -36.5728 | 661.9 | -46.5728 | 662.9 | 35.9696 | 662.1 | 45.9696 | 663.1 | -70 | 663.3022 | 338785.3184 | 6106766.0796
-25.7128 | 668.5 | -36.5728 | 663.07 | -46.5728 | 662.9 | -46.5728 | 667.9 | 45.9696 | 663.1 | 45.9696 | 668.5 | -68 | 663.2973 | 338783.3784 | 6106766.5655
-23.7454 | 668.5 | -29.2528 | 666.7502 | -46.5728 | 662.1 | -29.2528 | 667.9 | 45.9696 | 662.3 | 25.5096 | 668.5 | -66 | 663.3024 | 338781.4383 | 6106767.0515
-8.14 | 673.7018 | -29.2528 | 667.9202 | -36.5728 | 661.1 |  |  | 35.9696 | 661.3 |  |  | -64 | 663.3688 | 338779.4983 | 6106767.5375
-6.39 | 674.1393 | 28.6496 | 668.0798 | -36.5728 | 661.9 |  |  | 35.9696 | 662.1 |  |  | -62 | 663.4175 | 338777.5582 | 6106768.0235
-5.64 | 674.1393 | 28.6496 | 666.9098 | [8 empty] | -60 | 663.44 | 338775.6181 | 6106768.5095
-5 | 674.1393 | 35.9696 | 663.27 | [8 empty] | -58 | 663.5041 | 338773.6781 | 6106768.9954
0 | 674.2393 | 35.9696 | 662.1 | [8 empty] | -56 | 663.5221 | 338771.738 | 6106769.4814
5 | 674.1393 | -36.5728 | 661.9 | [8 empty] | -54 | 663.5368 | 338769.798 | 6106769.9674
5.64 | 674.1393 | [10 empty] | -52 | 663.5131 | 338767.8579 | 6106770.4534
6.39 | 674.1393 | [10 empty] | -50 | 663.4998 | 338765.9178 | 6106770.9393
8.14 | 673.7018 | [10 empty] | -48 | 663.5045 | 338763.9778 | 6106771.4253
23.1454 | 668.7 | [10 empty] | -46 | 663.4927 | 338762.0377 | 6106771.9113
25.1096 | 668.7 | [10 empty] | -44 | 663.5138 | 338760.0977 | 6106772.3973
26.3096 | 668.0734 | [10 empty] | -42 | 663.5448 | 338758.1576 | 6106772.8833
[12 empty] | -40 | 663.5172 | 338756.2176 | 6106773.3692
[12 empty] | -38 | 663.513 | 338754.2775 | 6106773.8552
[12 empty] | -36 | 663.5411 | 338752.3374 | 6106774.3412
[12 empty] | -34 | 663.5404 | 338750.3974 | 6106774.8272
[12 empty] | -32 | 663.5178 | 338748.4573 | 6106775.3131
[12 empty] | -30 | 663.4207 | 338746.5173 | 6106775.7991
[12 empty] | -28 | 663.44 | 338744.5772 | 6106776.2851
[12 empty] | -26 | 663.4258 | 338742.6371 | 6106776.7711
[12 empty] | -24 | 663.4175 | 338740.6971 | 6106777.257
[12 empty] | -22 | 663.4616 | 338738.757 | 6106777.743
[12 empty] | -20 | 663.4609 | 338736.817 | 6106778.229
[12 empty] | -18 | 663.3969 | 338734.8769 | 6106778.715
[12 empty] | -16 | 663.3817 | 338732.9369 | 6106779.201
[12 empty] | -14 | 663.3501 | 338730.9968 | 6106779.6869
[12 empty] | -12 | 663.3596 | 338729.0567 | 6106780.1729
[12 empty] | -10 | 663.3386 | 338727.1167 | 6106780.6589
[12 empty] | -8 | 663.2665 | 338725.1766 | 6106781.1449
[12 empty] | -6 | 663.2238 | 338723.2366 | 6106781.6308
[12 empty] | -4 | 663.2743 | 338721.2965 | 6106782.1168
[12 empty] | -2 | 663.3347 | 338719.3564 | 6106782.6028
[12 empty] | 0 | 663.3774 | 338717.4164 | 6106783.0888
[12 empty] | 2 | 663.4261 | 338715.4763 | 6106783.5747
[12 empty] | 4 | 663.4178 | 338713.5363 | 6106784.0607
[12 empty] | 6 | 663.4096 | 338711.5962 | 6106784.5467
[12 empty] | 8 | 663.4862 | 338709.6562 | 6106785.0327
[12 empty] | 10 | 663.4609 | 338707.7161 | 6106785.5187
[12 empty] | 12 | 663.4636 | 338705.776 | 6106786.0046
[12 empty] | 14 | 663.405 | 338703.836 | 6106786.4906
[12 empty] | 16 | 663.3628 | 338701.8959 | 6106786.9766
[12 empty] | 18 | 663.3258 | 338699.9559 | 6106787.4626
[12 empty] | 20 | 663.3533 | 338698.0158 | 6106787.9485
[12 empty] | 22 | 663.3606 | 338696.0757 | 6106788.4345
[12 empty] | 24 | 663.3656 | 338694.1357 | 6106788.9205
[12 empty] | 26 | 663.4112 | 338692.1956 | 6106789.4065
[12 empty] | 28 | 663.496 | 338690.2556 | 6106789.8925
[12 empty] | 30 | 663.5839 | 338688.3155 | 6106790.3784
[12 empty] | 32 | 663.6059 | 338686.3755 | 6106790.8644
[12 empty] | 34 | 663.6655 | 338684.4354 | 6106791.3504
[12 empty] | 36 | 663.67 | 338682.4953 | 6106791.8364
[12 empty] | 38 | 663.6484 | 338680.5553 | 6106792.3223
[12 empty] | 40 | 663.6582 | 338678.6152 | 6106792.8083
[12 empty] | 42 | 663.7061 | 338676.6752 | 6106793.2943
[12 empty] | 44 | 663.7943 | 338674.7351 | 6106793.7803
[12 empty] | 46 | 663.8198 | 338672.795 | 6106794.2662
[12 empty] | 48 | 663.8727 | 338670.855 | 6106794.7522
[12 empty] | 50 | 663.873 | 338668.9149 | 6106795.2382
[12 empty] | 52 | 663.9852 | 338666.9749 | 6106795.7242
[12 empty] | 54 | 663.973 | 338665.0348 | 6106796.2102
[12 empty] | 56 | 664.0148 | 338663.0948 | 6106796.6961
[12 empty] | 58 | 663.9938 | 338661.1547 | 6106797.1821
[12 empty] | 60 | 663.9958 | 338659.2146 | 6106797.6681

## SOD (hidden)
338773.7914 | 6107527.1761 | 1000 | 680.2517 | 338813.7586 | 6107525.5579 | 1000 | 681.6243
338772.9823 | 6107507.1925 | 1020 | 679.3539 | 338812.9495 | 6107505.5743 | 1020 | 680.0238
338772.1731 | 6107487.2089 | 1040 | 677.1158 | 338812.1404 | 6107485.5906 | 1040 | 678.0681
338771.364 | 6107467.2252 | 1060 | 675.8513 | 338811.3313 | 6107465.607 | 1060 | 676.2398
338770.5549 | 6107447.2416 | 1080 | 675.2363 | 338810.5222 | 6107445.6234 | 1080 | 675.8206
338769.7458 | 6107427.258 | 1100 | 675.1144 | 338809.713 | 6107425.6397 | 1100 | 675.3522
338768.9367 | 6107407.2744 | 1120 | 675.1775 | 338808.9039 | 6107405.6561 | 1120 | 675.0714
338768.1275 | 6107387.2907 | 1140 | 675.8478 | 338808.0948 | 6107385.6725 | 1140 | 674.984
338767.3184 | 6107367.3071 | 1160 | 676.2958 | 338807.2857 | 6107365.6889 | 1160 | 675.929
338766.5093 | 6107347.3235 | 1180 | 676.5089 | 338806.4766 | 6107345.7052 | 1180 | 675.5685
338765.7002 | 6107327.3399 | 1200 | 676.7388 | 338805.6674 | 6107325.7216 | 1200 | 676.4054
338764.8911 | 6107307.3562 | 1220 | 676.8228 | 338804.8583 | 6107305.738 | 1220 | 676.0609
338764.082 | 6107287.3726 | 1240 | 677.1815 | 338804.0492 | 6107285.7544 | 1240 | 676.0904
338763.2728 | 6107267.389 | 1260 | 677.3019 | 338803.2401 | 6107265.7707 | 1260 | 676.1071
338762.4637 | 6107247.4053 | 1280 | 677.9888 | 338802.431 | 6107245.7871 | 1280 | 677.839
338761.6546 | 6107227.4217 | 1300 | 678.2225 | 338801.6219 | 6107225.8035 | 1300 | 678.973
338760.8455 | 6107207.4381 | 1320 | 677.8119 | 338800.8127 | 6107205.8199 | 1320 | 678.5267
338760.0364 | 6107187.4545 | 1340 | 677.5746 | 338800.0036 | 6107185.8362 | 1340 | 678.4357
338759.2273 | 6107167.4708 | 1360 | 677.814 | 338799.1945 | 6107165.8526 | 1360 | 677.9689
338758.4181 | 6107147.4872 | 1380 | 679.4446 | 338798.3854 | 6107145.869 | 1380 | 678.0123
338757.609 | 6107127.5036 | 1400 | 679.0849 | 338797.5763 | 6107125.8854 | 1400 | 677.8914
338756.7999 | 6107107.52 | 1420 | 678.7291 | 338796.7672 | 6107105.9017 | 1420 | 677.5073
338755.9714 | 6107087.6093 | 1440 | 678.4947 | 338795.9326 | 6107085.847 | 1440 | 676.9354
338754.9976 | 6107067.8704 | 1460 | 678.1626 | 338794.935 | 6107065.6348 | 1460 | 676.3489
338753.7193 | 6107048.3147 | 1480 | 677.7705 | 338793.6038 | 6107045.2764 | 1480 | 675.6627
338751.9823 | 6107028.9607 | 1500 | 677.4552 | 338791.7644 | 6107024.7919 | 1500 | 674.5975
338749.648 | 6107009.7689 | 1520 | 675.6395 | 338789.2693 | 6107004.2782 | 1520 | 673.6013
338746.6755 | 6106990.6663 | 1540 | 674.8951 | 338786.0919 | 6106983.8582 | 1540 | 672.6934
338743.0708 | 6106971.621 | 1560 | 671.1543 | 338782.2589 | 6106963.6027 | 1560 | 672.0111
338738.9221 | 6106952.5212 | 1580 | 670.2925 | 338777.9179 | 6106943.6147 | 1580 | 671.0443
338734.3811 | 6106933.3407 | 1600 | 669.4891 | 338773.2441 | 6106923.8715 | 1600 | 670.4448
338729.6027 | 6106914.0475 | 1620 | 669.6651 | 338768.4063 | 6106904.3379 | 1620 | 670.9179
338724.7446 | 6106894.6518 | 1640 | 669.8951 | 338763.5457 | 6106884.9322 | 1640 | 670.0681
338719.8848 | 6106875.2512 | 1660 | 669.1404 | 338758.6859 | 6106865.5316 | 1660 | 670.163
338715.025 | 6106855.8506 | 1680 | 669.2146 | 338753.8262 | 6106846.131 | 1680 | 670.0589
338710.1652 | 6106836.45 | 1700 | 669.0444 | 338748.9664 | 6106826.7305 | 1700 | 670.3392
338705.3055 | 6106817.0494 | 1720 | 667.614 | 338744.1066 | 6106807.3299 | 1720 | 666.9045
338700.4457 | 6106797.6488 | 1740 | 663.7926 | 338739.2469 | 6106787.9293 | 1740 | 662.9433
338695.5859 | 6106778.2483 | 1760 | 663.7313 | 338734.3871 | 6106768.5287 | 1760 | 663.6681
338690.7261 | 6106758.8477 | 1780 | 666.7371 | 338729.5273 | 6106749.1281 | 1780 | 671.651
338685.8664 | 6106739.4471 | 1800 | 674.6754 | 338724.6675 | 6106729.7275 | 1800 | 672.8496
338681.0066 | 6106720.0465 | 1820 | 676.7773 | 338719.8078 | 6106710.327 | 1820 | 673.8708
338676.1468 | 6106700.6459 | 1840 | 683.7418 | 338714.948 | 6106690.9264 | 1840 | 674.7986
338671.2871 | 6106681.2453 | 1860 | 683.9633 | 338710.0882 | 6106671.5258 | 1860 | 675.7362
338666.4273 | 6106661.8448 | 1880 | 684.7265 | 338705.2285 | 6106652.1252 | 1880 | 676.6998
338661.5663 | 6106642.4355 | 1900 | 685.3535 | 338700.3717 | 6106632.7328 | 1900 | 677.7034
338656.7351 | 6106622.8875 | 1920 | 686.0402 | 338695.6057 | 6106613.4493 | 1920 | 678.8375
338652.0804 | 6106603.127 | 1940 | 689.2659 | 338691.0888 | 6106594.2759 | 1940 | 680.0142
338647.7714 | 6106583.1194 | 1960 | 692.6127 | 338686.9758 | 6106575.1811 | 1960 | 681.1479
338643.984 | 6106562.8459 | 1980 | 691.0794 | 338683.4173 | 6106556.1366 | 1980 | 682.2836
338640.8578 | 6106542.418 | 2000 | 690.9838 | 338680.4928 | 6106537.0267 | 2000 | 683.322
338638.414 | 6106521.8973 | 2020 | 695.0291 | 338678.2067 | 6106517.8299 | 2020 | 684.4917
338636.6556 | 6106501.3065 | 2040 | 696.246 | 338676.5617 | 6106498.5676 | 2040 | 685.4996
338635.5843 | 6106480.6686 | 2060 | 696.6658 | 338675.5596 | 6106479.2611 | 2060 | 686.5522
338635.2015 | 6106460.0064 | 2080 | 697.1701 | 338675.2014 | 6106459.932 | 2080 | 687.6803
338635.5074 | 6106439.343 | 2100 | 697.4716 | 338675.4876 | 6106440.6017 | 2100 | 688.7973
338636.5001 | 6106418.7111 | 2120 | 698.0592 | 338676.4174 | 6106421.2815 | 2120 | 689.9112
338638.1022 | 6106398.2479 | 2140 | 698.5479 | 338677.9381 | 6106401.868 | 2140 | 691.2136
338640.1416 | 6106377.9895 | 2160 | 696.8463 | 338679.9056 | 6106382.3282 | 2160 | 692.5551
338642.4442 | 6106357.9254 | 2180 | 698.8021 | 338682.1638 | 6106362.6533 | 2180 | 693.7144
338644.8424 | 6106338.0307 | 2200 | 699.6167 | 338684.5528 | 6106342.8355 | 2200 | 694.5001
338647.2449 | 6106318.1755 | 2220 | 699.8881 | 338686.9552 | 6106322.9804 | 2220 | 695.4781
338649.6473 | 6106298.3203 | 2240 | 700.1658 | 338689.3577 | 6106303.1252 | 2240 | 697.1404
338652.0497 | 6106278.4651 | 2260 | 700.2632 | 338691.7601 | 6106283.27 | 2260 | 698.393
338654.4522 | 6106258.6099 | 2280 | 700.0767 | 338694.1625 | 6106263.4148 | 2280 | 699.3112
338656.8546 | 6106238.7548 | 2300 | 700.797 | 338696.565 | 6106243.5596 | 2300 | 699.9227
338659.257 | 6106218.8996 | 2320 | 701.0698 | 338698.9674 | 6106223.7044 | 2320 | 700.3755
338661.6595 | 6106199.0444 | 2340 | 701.2293 | 338701.3698 | 6106203.8493 | 2340 | 700.7191
338664.0619 | 6106179.1892 | 2360 | 701.3893 | 338703.7723 | 6106183.9941 | 2360 | 701.1573
338666.4643 | 6106159.334 | 2380 | 701.6384 | 338706.1747 | 6106164.1389 | 2380 | 701.3478
338668.8668 | 6106139.4788 | 2400 | 701.7254 | 338708.5771 | 6106144.2837 | 2400 | 701.584
338671.2692 | 6106119.6237 | 2420 | 701.952 | 338710.9796 | 6106124.4285 | 2420 | 701.7466
338673.6716 | 6106099.7685 | 2440 | 701.9734 | 338713.382 | 6106104.5733 | 2440 | 701.862
338676.0741 | 6106079.9133 | 2460 | 702.076 | 338715.7844 | 6106084.7182 | 2460 | 702.4742
338678.4765 | 6106060.0581 | 2480 | 702.3565 | 338718.1869 | 6106064.863 | 2480 | 701.9963
338680.8789 | 6106040.2029 | 2500 | 702.5206 | 338720.5893 | 6106045.0078 | 2500 | 702.0927
338683.2814 | 6106020.3477 | 2520 | 702.5968 | 338722.9918 | 6106025.1526 | 2520 | 702.2027
338685.6838 | 6106000.4926 | 2540 | 702.6918 | 338725.3942 | 6106005.2974 | 2540 | 702.3712
338688.0863 | 6105980.6374 | 2560 | 702.9727 | 338727.7966 | 6105985.4422 | 2560 | 702.5405
338690.4887 | 6105960.7822 | 2580 | 703.0716 | 338730.1991 | 6105965.5871 | 2580 | 702.6941

## Bridge Elevation Data (hidden)
1710 | 673.5018 | 1721.7099 | 668 | 1783.9566 | 668 | 1700 | 673.3594 | 1700 | 669.3017 | 670.6239 | 669.0444
1719.5815 | 669 | 1734.0543 | 662.2 | 1771.6121 | 662.2 | 1705 | 673.4285 | 1702 | 669.243 | 670.6235 | 669.0096
1719.5815 | 669 | 1737.2469 | 662.2 | 1768.4196 | 662.2 | 1710 | 673.5018 | 1704 | 669.2394 | 670.6828 | 668.7147
1732.3517 | 663 | 1735.5442 | 663.8 | 1770.1223 | 663.8 | 1715 | 673.5794 | 1706 | 669.1038 | 670.6646 | 668.3589
1773.3148 | 663 | 1732.5526 | 663.8 | 1773.1138 | 663.8 | 1720 | 673.6611 | 1708 | 668.9855 | 670.6809 | 668.0292
1786.085 | 669 | 1723.6135 | 668 | 1782.0529 | 668 | 1725 | 673.747 | 1710 | 668.8452 | 670.5499 | 667.9361
1786.085 | 669 | 1721.7099 | 668 | 1783.9566 | 668 | 1730 | 673.8371 | 1712 | 668.7373 | 670.5354 | 668.0196
1800 | 675.5379 |  |  |  |  | 1735 | 673.9313 | 1714 | 668.6465 | 670.5867 | 668.1568
[6 empty] | 1740 | 674.0298 | 1716 | 668.5465 | 670.611 | 668.1412
[6 empty] | 1745 | 674.1325 | 1718 | 668.3404 | 670.5115 | 667.823
[6 empty] | 1750 | 674.2393 | 1720 | 667.8486 | 670.4742 | 667.614
[6 empty] | 1755 | 674.3503 | 1722 | 667.1523 | 670.4189 | 667.5087
[6 empty] | 1760 | 674.4655 | 1724 | 666.4336 | 669.8473 | 667.2588
[6 empty] | 1765 | 674.5849 | 1726 | 665.7387 | 668.7188 | 666.9996
[6 empty] | 1770 | 674.7085 | 1728 | 665.1116 | 667.6859 | 666.7451
[6 empty] | 1775 | 674.8363 | 1730 | 664.6121 | 666.7799 | 666.2287
[6 empty] | 1780 | 674.9682 | 1732 | 664.3013 | 666.227 | 665.8033
[6 empty] | 1785 | 675.1044 | 1734 | 663.8558 | 665.6671 | 665.1627
[6 empty] | 1790 | 675.2447 | 1736 | 663.654 | 664.9852 | 664.7432
[6 empty] | 1795 | 675.3892 | 1738 | 663.5286 | 664.3463 | 664.3626
[6 empty] | 1800 | 675.5379 | 1740 | 663.3427 | 663.7928 | 663.7926
[6 empty] | 1805 | 675.6908 | 1742 | 663.1844 | 663.5715 | 663.561
[6 empty] | 1810 | 675.8479 | 1744 | 663.1147 | 663.3988 | 663.4369
[6 empty] | 1815 | 676.0092 | 1746 | 663.1066 | 663.3043 | 663.2946
[6 empty] | 1820 | 676.1746 | 1748 | 663.2588 | 663.1129 | 663.2459
[8 empty] | 1750 | 663.3774 | 662.9747 | 663.3533
[8 empty] | 1752 | 663.4739 | 662.9662 | 663.4679
[8 empty] | 1754 | 663.4687 | 662.9969 | 663.5116
[8 empty] | 1756 | 663.5462 | 663.1245 | 663.5532
[8 empty] | 1758 | 663.5757 | 663.3167 | 663.6359
[8 empty] | 1760 | 663.5784 | 663.4308 | 663.7313
[8 empty] | 1762 | 663.6001 | 663.5046 | 663.7309
[8 empty] | 1764 | 663.6514 | 663.5298 | 663.702
[8 empty] | 1766 | 663.8289 | 663.5607 | 663.7017
[8 empty] | 1768 | 664.3263 | 663.6662 | 663.7459
[8 empty] | 1770 | 664.8706 | 663.804 | 663.8406
[8 empty] | 1772 | 665.3901 | 663.9783 | 663.9815
[8 empty] | 1774 | 666.2331 | 664.2584 | 664.4114
[8 empty] | 1776 | 667.2464 | 664.7855 | 664.9829
[8 empty] | 1778 | 668.608 | 665.5888 | 665.8525
[8 empty] | 1780 | 670.0217 | 666.6758 | 666.7371
[8 empty] | 1782 | 671.1947 | 667.8265 | 667.8068
[8 empty] | 1784 | 671.6716 | 669.0867 | 669.1472
[8 empty] | 1786 | 672.0983 | 670.9176 | 670.601
[8 empty] | 1788 | 672.6707 | 671.9188 | 671.9699
[8 empty] | 1790 | 673.1494 | 672.1201 | 673.3588
[8 empty] | 1792 | 673.3512 | 672.1615 | 674.2316
[8 empty] | 1794 | 673.3951 | 672.2573 | 674.5917
[8 empty] | 1796 | 673.4282 | 672.3575 | 674.6942
[8 empty] | 1798 | 673.5836 | 672.3834 | 674.6625
[8 empty] | 1800 | 673.5837 | 672.5025 | 674.6754
[8 empty] | 1802 | 673.5284 | 672.565 | 674.7015
[8 empty] | 1804 | 673.5159 | 672.6397 | 674.7829
[8 empty] | 1806 | 673.585 | 672.7306 | 674.8084
[8 empty] | 1808 | 673.6699 | 672.7686 | 674.9031
[8 empty] | 1810 | 673.8151 | 672.8356 | 674.923
[8 empty] | 1812 | 673.8258 | 672.9895 | 675.0026
[8 empty] | 1814 | 673.9752 | 673.1083 | 675.2422
[8 empty] | 1816 | 674.1177 | 673.2301 | 675.5934
[8 empty] | 1818 | 674.3139 | 673.3037 | 676.0602
[8 empty] | 1820 | 674.4415 | 673.3963 | 676.7773