## Horiz Calcs
Effect of Rail Height on K Values for Crest Curves at Tight Diamond Interchanges
# approach lanes | 1
Lane width | 3.5 |  | 0 | 0 | 0 | 5 | -245 | 4
shoulder on bridge (m) | 1 |  | -245 | 4 | -413.4375 | 5 | -295 | 4
shoulder on road at intersection (m) | 1 |  | -413.4375 | 6.75 |  |  | -295 | 3.5
Design Speed (km/hr) | 90 |  |  |  | 0 | 8.5 | -245 | 3.5
Setback from right lane | 5 |  |  |  | -413.4375 | 8.5 | -245 | 4
Distance to bridge rail (m) | 245
[5 empty] | 0 | 8.5
Rail Block Projection (m) | 4 |  |  |  | -413.4375 | 8.5
Offset to approach vehicle | 6.75
Horizontal sight distance (m) | 413.4375
Turning Vehicle | Turn Time (s) | ISD Req (m)
P | 7 | 175
SU | 10.5 | 262.5
WB15-17 | 14 | 350
WB 21-33 | 18.4 | 460
WB 36 | 19.7 | 492.5
Log Truck | 22 | 550
Note on A8: Distance from eye of intersecting vehicle driver to edge of right lane of approaching traffic (m). Fig D-4.1a shows 3m, but this is to front of truck. Bill Kenny advises 5m back to eye location.
Note on A9: Distance (m) along through road between the near edge of bridge rail and the location of the intersecting vehicle driver's eye.
Note on A11: How far bridge rail is in front of the eye of intersecting vehicle driver (m).
Note on A12: Distance from eye of intersecting vehicle driver's eye to middle of furthest approach lane (m), measured perpendicularly from approach vehicle.
Note on C15: 500m is considered the maximum reasonable number to use (Bill Kenny, 2010).

## Vert Calcs
Effect of Rail Height on K Values for Crest Curves at Tight Diamond Interchanges
For multi curve and tangent scenarios, use Sight Distance Tool with adjusted eye and vehicle heights, if horizontal sight distance is limited
crown rate | 0.02
# approach lanes | 1
Lane width | 3.5
shoulder on bridge (m) | 1
shoulder on road at intersection (m) | 1
Design Speed (km/hr) | 90
| Ht (m) | Adj Ht
Rail Height (m) | 0.8 | 0.8
Height of approach vehicle (m) | 1.3 | 0.555
Turning Vehicle | Turn Time (s) | ISD (m) | Eye Ht (m) | Adj Eye Ht (m) | Kmin
P | 7 | 175 | 1.05 | 0.25 | 98.8212
SU | 10.5 | 262.5 | 1.8 | 1 | 113.182
WB15-17 | 14 | 350 | 2.1 | 1.3 | 172.4017
WB 21-33 | 18.4 | 460 | 2.1 | 1.3 | 297.7975
WB 36 | 19.7 | 492.5 | 2.1 | 1.3 | 341.3641
Log Truck | 22 | 550 | 2.1 | 1.3 | 425.7266
Note on A13: Top of car - 1.3m is the typical number as per Geometric Design Guide.

## original
Effect of Rail Height on K Values for Crest Curves at Tight Diamond Interchanges
| Original | Crown Adjust | Vert Adjust | Turn Time | SD Req 90 | K Req 90 | SD Req 100 | K Req 100
Height of Approach Vehicle | 1.3 | 1.265 | 0.5795
Height of Eye (P) | 1.05 | 0.89 | 0.2045 | 7.5 | 210 | 149.7907 | 230 | 179.6809
Height of Eye (SU) | 1.8 | 1.64 | 0.9545 | 11.4 | 290 | 139.2133 | 325 | 174.8443
Height of Eye (WB) | 2.1 | 1.94 | 1.2545 | 14.8 | 330 | 153.8919 | 380 | 204.0587
Height of Parapet | 0.8 | 0.6855