## About
Spur RPW Plotting Tool v1.0
Build : June 19, 2008
This tool plots rock extents for spurs and calculates rock volumes. Georeferenced plot data can be exported to Global Mapper to assess spurl location, skew, and rock extent, and the vectors can be forwarded on for drafting. Spur and rock data are entered in the "Data" sheet and input can be checked in the" XY Plot" and "Geog Plot" sheets. The "Export" sheets can be saved as .CSV file (recommend copy to new sheet first) for input into Global Mapper.
Revision History :
June 19, 2008 - Original (based on Bridge Fill RPW Plotting Tool)

## Spur Data
| STA | E | N | dE | dN | Bearing | Rotate
Reference Point | 1000 | 334224 | 6243631.9 | -49.2 | 13.2 | 285.0184 | -285.0184 |  | 0.017453
Ref Point on Tangent (Inc. STA) |  | 334174.8 | 6243645.1
[6 empty] | 1 |  |  |  |  | LWA | 30
Spur Station (Point of Rotation) | 1010 | 334214.3416 | 6243634.4913 |  | Plot Shank Dist | 10 |  |  |  |  | RWA | 140
Station Increase To River (Y/N) | Y |  |  |  | Rad | 2
Top Of Spur Width | 4 |  |  |  | x | y |  |  |  |  | Top of Rock |  |  |  | Bottom of Rock |  |  |  | Edge of Apron
Headslope Ratio | 2 |  |  | shank | 2 | -10 | 334224.5183 | 6243633.8317 |  | Angle | x | y | E | N | x | y | E | N | x | y | E | N |  |  | Left Shank Rock
Top of Spur EL | 436 |  |  | 0 | 2 | 0 | 334214.8598 | 6243636.423 |  | 30 | 3.4641 | 2 | 334213.3075 | 6243638.3553 | 12.2976 | 7.1 | 334210.6707 | 6243648.2086 | 14.8956 | 8.6 | 334209.8952 | 6243651.1066 | 334213.3075 | 6243638.3553 | 3.4641 | 2 | 334213.3075 | 6243638.3553 | m | 2
Top Of Rock EL | 435 |  |  | 5 | 1.9924 | 0.17431 | 334214.6895 | 6243636.4608 |  | 35.5 | 3.2565 | 2.3228 | 334212.9419 | 6243638.2384 | 11.5604 | 8.246 | 334209.3729 | 6243647.7936 | 14.0028 | 9.9881 | 334208.3232 | 6243650.604 | 334209.8952 | 6243651.1066 | 3.4641 | 2 | 334213.3075 | 6243638.3553 | t | 0.8
Bottom Of Rock EL | 429.9 |  |  | 10 | 1.9696 | 0.3473 | 334214.5165 | 6243636.4836 |  | 41 | 3.0188 | 2.6242 | 334212.5892 | 6243638.087 | 10.7169 | 9.316 | 334208.1208 | 6243647.2562 | 12.981 | 11.2842 | 334206.8065 | 6243649.953 |  |  | 14.8956 | 8.6 | 334209.8952 | 6243651.1066 | b | 1.7889
Apron Length | 3 |  |  | 15 | 1.9319 | 0.51764 | 334214.3422 | 6243636.4913 |  | 46.5 | 2.7534 | 2.9015 | 334212.2527 | 6243637.9025 | 9.7746 | 10.3003 | 334206.926 | 6243646.6012 | 11.8397 | 12.4764 | 334205.3593 | 6243649.1596 | 334211.0642 | 6243632.198 | 14.8956 | 8.6 | 334209.8952 | 6243651.1066 | L | 3
Rock Thickness | 0.8 |  |  | 20 | 1.8794 | 0.68404 | 334214.1679 | 6243636.4837 |  | 52 | 2.4626 | 3.152 | 334211.9353 | 6243637.6866 | 8.7424 | 11.1898 | 334205.7994 | 6243645.8346 | 10.5894 | 13.5538 | 334203.9948 | 6243648.2311 | 334200.249 | 6243624.6303 | Right Shank Rock |  |  |  | h | 5.1
Right Wrap Angle | 60 |  |  | 25 | 1.8126 | 0.84524 | 334213.9949 | 6243636.461 |  | 57.5 | 2.1492 | 3.3736 | 334211.6402 | 6243637.4413 | 7.6297 | 11.9762 | 334204.7515 | 6243644.9637 | 9.2416 | 14.5063 | 334202.7255 | 6243647.1762 |  |  | -3.0642 | 2.5712 | 334211.0642 | 6243632.198
Left Wrap Angle | 50 |  |  | 30 | 1.7321 | 1 | 334213.8246 | 6243636.4233 |  | 63 | 1.816 | 3.564 | 334211.3699 | 6243637.1688 | 6.4467 | 12.6523 | 334203.792 | 6243643.9963 | 7.8086 | 15.3253 | 334201.5632 | 6243646.0044 |  |  | -3.0642 | 2.5712 | 334211.0642 | 6243632.198 | A1 | 9.1232
Right Shank Protection Length (m) | 0 |  |  | 35 | 1.6383 | 1.1472 | 334213.6581 | 6243636.3709 |  | 68.5 | 1.466 | 3.7217 | 334211.1269 | 6243636.8716 | 5.2043 | 13.2119 | 334202.9295 | 6243642.9414 | 6.3038 | 16.0032 | 334200.5185 | 6243644.7267 |  |  | -13.176 | 11.0559 | 334200.249 | 6243624.6303 | r1 | 5.9944
Left Shank Protection Length (m) | 0 |  |  | 40 | 1.5321 | 1.2856 | 334213.4969 | 6243636.3042 |  | 74 | 1.1025 | 3.845 | 334210.9136 | 6243636.5525 | 3.9141 | 13.6499 | 334202.1721 | 6243641.8087 | 4.741 | 16.5337 | 334199.6011 | 6243643.3547 |  |  | -13.176 | 11.0559 | 334200.249 | 6243624.6303 | A2 | 3.2178
|  |  |  | 45 | 1.4142 | 1.4142 | 334213.3421 | 6243636.2237 |  | 79.5 | 0.72894 | 3.933 | 334210.7318 | 6243636.2145 | 2.5877 | 13.9622 | 334201.5268 | 6243640.6087 | 3.1345 | 16.912 | 334198.8195 | 6243641.9011 |  |  | Left Shank Bottom Of Rock |  |  |  | r2 | 11.2353
Total Rock Volume (m3) | 221.7891 |  |  | 50 | 1.2856 | 1.5321 | 334213.1949 | 6243636.13 |  | 85 | 0.34862 | 3.9848 | 334210.5832 | 6243635.8606 | 1.2376 | 14.146 | 334200.9995 | 6243639.3522 | 1.4991 | 17.1345 | 334198.1807 | 6243640.3792 |  |  | 12.2976 | 7.1 | 334210.6707 | 6243648.2086 | A | 12.341
|  |  |  | 55 | 1.1472 | 1.6383 | 334213.0565 | 6243636.0238 |  | 90.5 | -0.034906 | 3.9998 | 334210.4693 | 6243635.494 | -0.12392 | 14.1995 | 334200.595 | 6243638.0511 | -0.1501 | 17.1993 | 334197.6908 | 6243638.8032 |  |  | 12.2976 | 7.1 | 334210.6707 | 6243648.2086 | r | 7.361
|  |  |  | 60 | 1 | 1.7321 | 334212.9278 | 6243635.906 |  | 96 | -0.41811 | 3.9781 | 334210.391 | 6243635.1183 | -1.4843 | 14.1222 | 334200.3171 | 6243636.7171 | -1.7979 | 17.1058 | 334197.3542 | 6243637.1874 |  |  | Right Shank Bottom Of Rock
|  |  |  | 65 | 0.84524 | 1.8126 | 334212.8099 | 6243635.7774 |  | 101.5 | -0.79747 | 3.9197 | 334210.3491 | 6243634.7368 | -2.831 | 13.9149 | 334200.1683 | 6243635.3627 | -3.4291 | 16.8547 | 334197.174 | 6243635.5468 |  |  | -10.8778 | 9.1276 | 334202.707 | 6243626.3502 | lc | 17.9717
|  |  |  | 70 | 0.68404 | 1.8794 | 334212.7036 | 6243635.639 |  | 107 | -1.1695 | 3.8252 | 334210.344 | 6243634.353 | -4.1517 | 13.5795 | 334200.1501 | 6243634.0003 | -5.0288 | 16.4484 | 334197.1519 | 6243633.8965 |  |  | -10.8778 | 9.1276 | 334202.707 | 6243626.3502 | Vc | 221.7891
|  |  |  | 75 | 0.51764 | 1.9319 | 334212.6098 | 6243635.4918 |  | 112.5 | -1.5307 | 3.6955 | 334210.3756 | 6243633.9705 | -5.4341 | 13.1191 | 334200.2625 | 6243632.6423 | -6.5822 | 15.8907 | 334197.288 | 6243632.2517 | [6 empty] | ls | 0
|  |  |  | 80 | 0.3473 | 1.9696 | 334212.5292 | 6243635.3371 |  | 118 | -1.8779 | 3.5318 | 334210.4438 | 6243633.5927 | -6.6665 | 12.5379 | 334200.5045 | 6243631.3014 | -8.0749 | 15.1867 | 334197.5812 | 6243630.6275 | [6 empty] | Vs | 0
|  |  |  | 85 | 0.17431 | 1.9924 | 334212.4624 | 6243635.1759 |  | 123.5 | -2.2077 | 3.3355 | 334210.5479 | 6243633.2233 | -7.8375 | 11.8412 | 334200.8739 | 6243629.9899 | -9.4933 | 14.3428 | 334198.0287 | 6243629.0389 | [6 empty] | Vt | 221.7891
|  |  |  | 90 | 1.2246e-16 | 2 | 334212.4099 | 6243635.0095 |  | 129 | -2.5173 | 3.1086 | 334210.6869 | 6243632.8655 | -8.9363 | 11.0355 | 334201.3674 | 6243628.7198 | -10.8243 | 13.3669 | 334198.6263 | 6243627.5005
|  |  |  | 95 | -0.17431 | 1.9924 | 334212.3721 | 6243634.8392 |  | 134.5 | -2.8036 | 2.853 | 334210.8595 | 6243632.5227 | -9.9529 | 10.1282 | 334201.9803 | 6243627.5028 | -12.0556 | 12.2679 | 334199.3687 | 6243626.0264
|  |  |  | 100 | -0.3473 | 1.9696 | 334212.3492 | 6243634.6662 |  | 140 | -3.0642 | 2.5712 | 334211.0642 | 6243632.198 | -10.8778 | 9.1276 | 334202.707 | 6243626.3502 | -13.176 | 11.0559 | 334200.249 | 6243624.6303
|  |  |  | 105 | -0.51764 | 1.9319 | 334212.3416 | 6243634.4919
|  |  |  | 110 | -0.68404 | 1.8794 | 334212.3491 | 6243634.3176
|  |  |  | 115 | -0.84524 | 1.8126 | 334212.3718 | 6243634.1446
|  |  |  | 120 | -1 | 1.7321 | 334212.4096 | 6243633.9743
|  |  |  | 125 | -1.1472 | 1.6383 | 334212.462 | 6243633.8078
|  |  |  | 130 | -1.2856 | 1.5321 | 334212.5287 | 6243633.6466
|  |  |  | 135 | -1.4142 | 1.4142 | 334212.6092 | 6243633.4918
|  |  |  | 140 | -1.5321 | 1.2856 | 334212.7029 | 6243633.3447
|  |  |  | 145 | -1.6383 | 1.1472 | 334212.8091 | 6243633.2062
|  |  |  | 150 | -1.7321 | 1 | 334212.9269 | 6243633.0775
|  |  |  | 155 | -1.8126 | 0.84524 | 334213.0555 | 6243632.9596
|  |  |  | 160 | -1.8794 | 0.68404 | 334213.1939 | 6243632.8533
|  |  |  | 165 | -1.9319 | 0.51764 | 334213.341 | 6243632.7596
|  |  |  | 170 | -1.9696 | 0.3473 | 334213.4958 | 6243632.6789
|  |  |  | 175 | -1.9924 | 0.17431 | 334213.6569 | 6243632.6121
|  |  |  | 180 | -2 | 0 | 334213.8233 | 6243632.5596
|  |  |  | shank | -2 | -10 | 334223.4817 | 6243629.9683
Note on B2: Enter E,N for point on alignment, and enter STA for this point. E,N should be in same coordiantes as DEM data (used to relate station to coordinates).
Note on B3: Insert E,N for another point on alignment with a higher station value than 1st point. STA value is NOT required for this point (used to provide bearing for alignment and orientation for fills).
Note on B5: Enter STA value for out to out of bridge fill point for current option (used with reference points to locate the top of fill line relative to the coordinates).
Note on B6: If station increases twoards the river from the out to out of fill point, enter "Y" (used to draw fills on correct side of fill point).
Note on B7: Top of Fill Width (m). Specified as gross bridge width + 2m in Bridge Design Criteria document, roughly equivalent to Clear Roadway + 3m.
Note on B8: H:V ratio for headslope, fill slope perpendicular to stream, on square. 2:1 is typical, flatter may be used for fills with geotechnical issues.
Note on B9: Elevation of top of finished gradeline on centreline at out ot out of fill point (m).
Note on B10: Elevation of top of rock (m). Generally matches design HW elevation.
Note on B11: Elevation of Bottom of Rock (m). Generally one rock thickness below mean stream bed adjacent to protection.
Note on B12: Length of rock apron (m) projecting out into the stream, measured from toe of prepared slope at bottom of rock elevation. Slope of nose of apron assumed to be 1:1, and apron assumed to be 2X the rock thickness. Apron length is generally sized to ensure launching into an adjacent scour hole.
Note on B13: Thickness of rock protection (m) on slope. Generally equal to maximum size of rock in riprap class.
Note on B14: Angle of protection relative to CL to left (left relative to looking along positive station) - 0 to 90 degrees
Note on B15: Angle of protection relative to CL to right (right relative to looking along positive station)- 0 to 90 degrees
Note on B16: Length of protection along left shank (left relative to looking along positive station) - if not zero, left wrap angle set to 90 degrees for continuity
Note on B17: Length of protection along right shank (right relative to looking along positive station) - if not zero, right wrap angle set to 90 degrees for continuity

## Spur Export
DESCRIPTION=Top Of Berm
334224.5183 | 6243633.8317
334214.8598 | 6243636.423
334214.6895 | 6243636.4608
334214.5165 | 6243636.4836
334214.3422 | 6243636.4913
334214.1679 | 6243636.4837
334213.9949 | 6243636.461
334213.8246 | 6243636.4233
334213.6581 | 6243636.3709
334213.4969 | 6243636.3042
334213.3421 | 6243636.2237
334213.1949 | 6243636.13
334213.0565 | 6243636.0238
334212.9278 | 6243635.906
334212.8099 | 6243635.7774
334212.7036 | 6243635.639
334212.6098 | 6243635.4918
334212.5292 | 6243635.3371
334212.4624 | 6243635.1759
334212.4099 | 6243635.0095
334212.3721 | 6243634.8392
334212.3492 | 6243634.6662
334212.3416 | 6243634.4919
334212.3491 | 6243634.3176
334212.3718 | 6243634.1446
334212.4096 | 6243633.9743
334212.462 | 6243633.8078
334212.5287 | 6243633.6466
334212.6092 | 6243633.4918
334212.7029 | 6243633.3447
334212.8091 | 6243633.2062
334212.9269 | 6243633.0775
334213.0555 | 6243632.9596
334213.1939 | 6243632.8533
334213.341 | 6243632.7596
334213.4958 | 6243632.6789
334213.6569 | 6243632.6121
334213.8233 | 6243632.5596
334223.4817 | 6243629.9683
DESCRIPTION=Rock Outline
334213.3075 | 6243638.3553
334213.3075 | 6243638.3553
334209.8952 | 6243651.1066
334209.8952 | 6243651.1066
334209.8952 | 6243651.1066
334208.3232 | 6243650.604
334206.8065 | 6243649.953
334205.3593 | 6243649.1596
334203.9948 | 6243648.2311
334202.7255 | 6243647.1762
334201.5632 | 6243646.0044
334200.5185 | 6243644.7267
334199.6011 | 6243643.3547
334198.8195 | 6243641.9011
334198.1807 | 6243640.3792
334197.6908 | 6243638.8032
334197.3542 | 6243637.1874
334197.174 | 6243635.5468
334197.1519 | 6243633.8965
334197.288 | 6243632.2517
334197.5812 | 6243630.6275
334198.0287 | 6243629.0389
334198.6263 | 6243627.5005
334199.3687 | 6243626.0264
334200.249 | 6243624.6303
334200.249 | 6243624.6303
334200.249 | 6243624.6303
334211.0642 | 6243632.198
334211.0642 | 6243632.198
334211.0642 | 6243632.198
334210.8595 | 6243632.5227
334210.6869 | 6243632.8655
334210.5479 | 6243633.2233
334210.4438 | 6243633.5927
334210.3756 | 6243633.9705
334210.344 | 6243634.353
334210.3491 | 6243634.7368
334210.391 | 6243635.1183
334210.4693 | 6243635.494
334210.5832 | 6243635.8606
334210.7318 | 6243636.2145
334210.9136 | 6243636.5525
334211.1269 | 6243636.8716
334211.3699 | 6243637.1688
334211.6402 | 6243637.4413
334211.9353 | 6243637.6866
334212.2527 | 6243637.9025
334212.5892 | 6243638.087
334212.9419 | 6243638.2384
334213.3075 | 6243638.3553
DESCRIPTION=Bottom Of Rock
334210.6707 | 6243648.2086
334210.6707 | 6243648.2086
334210.6707 | 6243648.2086
334209.3729 | 6243647.7936
334208.1208 | 6243647.2562
334206.926 | 6243646.6012
334205.7994 | 6243645.8346
334204.7515 | 6243644.9637
334203.792 | 6243643.9963
334202.9295 | 6243642.9414
334202.1721 | 6243641.8087
334201.5268 | 6243640.6087
334200.9995 | 6243639.3522
334200.595 | 6243638.0511
334200.3171 | 6243636.7171
334200.1683 | 6243635.3627
334200.1501 | 6243634.0003
334200.2625 | 6243632.6423
334200.5045 | 6243631.3014
334200.8739 | 6243629.9899
334201.3674 | 6243628.7198
334201.9803 | 6243627.5028
334202.707 | 6243626.3502
334202.707 | 6243626.3502
334202.707 | 6243626.3502
DESCRIPTION=Centre Point
334214.3416 | 6243634.4913